## BoQ works
BILL OF QUANTITIES: GIZ OFFICES RENOVATION
CONFIDENTIAL
| Date: | Contract number (VN): |  | 7000012531
| Contractor: | Project number |  | B100012
| Address: | Currency: |  | RWF
Renovation activies in 5 houses of GIZ
No | Item | Unit | Quantity | Unit price (RwF - without VAT) | Total (RwF - without VAT)
1. Works in the administration Building
1 | Cutting and preparation of already existing gypsum board for a new door | m2 | 1.8 |  | 0
2 | Installing a new glazed door, aluminum frame minimum thickness 1.5 mm, and including 6.8 mm laminated glasses, ironmongery, locks, frosted adhesive film on 1.1 meter height on all the length of the partitions, and all implementation constraints (including adjustment of the masonry opening when required). | m2 | 1.8 |  | 0
3 | Installing a new gypsum partition wall with soundproof and all necessary finishes required such as painting and finishing. | m2 | 8.4 |  | 0
4 | Relocation of the existing kitchen to another place; this includes disassembling the existing kitchen stone, sink and cupboards, transportation of the materials to the new place (10-20m from the existing place), installing the equipments in the new place and plumbing activities to provide water access to the new kitchen and waste water excavation to the existing manhole (all located in 20m2 range) | Lpsm | 1 |  | 0
5 | Plastering and repairing the wall where the kitchen was standing includin gthe removal of all pipings. | m2 | 2.24 |  | 0
6 | Painting the new office to harmonize the existing paint with all new structure | m3 | 56.4 |  | 0
2. Works in the Direction Building
7 | Removal of an exiting window curtain | m² | 7.25 |  | 0
8 | Demolishing an opening for a door | m3 | 0.2 |  | 0
9 | New Masonry wall and their lintel if needed with finishing including plastering ready to be painted. | m² | 9.77 |  | 0
10 | Painting the new masorny wall | m² | 20.93 |  | 0
11 | Aluminum grazed window, aluminum frame minimum thickness 1.5 mm, according to the drawings, and including 6.8 mm laminated glasses, and ironmongery, locks, mosquito net and all implementation constraints (including adjustment of the masonry opening). The color of the aluminim frames will be decided by the Client. | m² | 3.1 |  | 0
12 | Aluminum grazed door, aluminum frame minimum thickness 1.5 mm, according to the drawings, and including 6.8 mm laminated glasses, and ironmongery, locks and all implementation constraints (including adjustment of the masonry opening). The color of the aluminim frames will be decided by the Client. | m² | 1.89 |  | 0
13 | Sound proofing the glass door | m | 7 |  | 0
14 | Covering the glass door frosted adhesve film | m² | 2.64 |  | 0
15 | Glazed partition with aluminium frame, up to the false ceiling including glazed door integrated to the glazed partitions, all required fixations, 6.8 mm laminated glasses, frosted adhesive film on 1.2 meter height on all the width of the glasses, and all implementation constraints. The color of the aluminim frames will be decided by the Client. | m² | 8 |  | 0
16 | Fixing the leaking ceiling & correction of the affected gypsum ceiling | m² | 2 |  | 0
3. Works in the Former HR Building
1 | Painting works
1.1 | Plastering & Painting on all internal walls & plinth beams including all required preparation and all required works to make perfect finishes; this consists of repairing all humidity surfaces that might be found in some places too - Premium Color will be decided by the Client. | m² | 386 |  | 0
1.2 | Repairing & Painting on the ceiling including support preparation and all required works - Color will be decided by the Client. | m² | 180.03 |  | 0
1.3 | Painting water resistant paint on all outdoor walls, gutters, gutter downspouts, terrace walls, existing purlins and rafter of the outdoor cover sheets including all preparations and cleanings for final finishes | m² | 65.34 |  | 0
2 | Windows & doors
2.1 | Demolition/removal of all existing windows and doors to fit the proposed new sizes, This complies of the removal and re-construction of the windows and doors opening frames & sills at a proper alignment with no slope | m² | 63.55 |  | 0
2.2 | Aluminum grazed window, aluminum frame minimum thickness 1.5 mm, according to the drawings, and including 6.8 mm laminated glasses, and ironmongery, locks, mosquito net and all implementation constraints (including adjustment of the masonry opening). The color of the aluminim frames will be decided by the Client. | m² | 26.5 |  | 0
2.3 | Aluminum grazed door, aluminum frame minimum thickness 1.5 mm, according to the drawings, and including 6.8 mm laminated glasses, and ironmongery, locks and all implementation constraints (including adjustment of the masonry opening). The color of the aluminim frames will be decided by the Client. | m² | 37.046 |  | 0
3 | Electrical Works
3.1 | Full offices reinstallation with new cabling from the main supply, a new labeled and protected modern fuse box, new modern office lightings with at least 1 12W circular panel light in small offices, 2 in medium offices & 4 in big offices, at least 2 places for double sockets in small offices 3 in medium offices and 4 in big offices (seee attached drawings),and an internet placen next to the electrical sockets in every place, switches and any other necessary office electrical work. additionaly; 3 light lamps must be provided on the fence in the garden with rain covers | Lpsm | 1 |  | 0
4 | Kitchen works
4.1 | Installation of new kitchen cupboards and cabinet made with white water resistant PVC foam board and a granite stone on top to accommodate the kitchen sink | m² | 5 |  | 0
4.2 | Supplying and installation on furniture, of a kitchen sink including the furniture, the sink, tap, valve, siphon and all necessary finishing works. The model and the color of the sink and the furniture will be chosen by the client. | Pcs | 1 |  | 0
5 | Plumbing works
5.1 | Supplying and installation of new modern toilets and faucet bidet sprayer with all necessary works. The model and the color of the toilets will be chosen by the client. | Pcs | 2 |  | 0
5.2 | Changing an outside bib tap water valve | Pcs | 1 |  | 0
6 | Terrace
6.1 | Installation of a new sun shade using the best quality pergola sheets; the purlins and rafters are already existing only the sheets are to be replaced; a sample will be delivered to the client for choosing before implementation | m² | 20.4 |  | 0
4. Works in the Former Esther's Building
1 | Painting works
1.1 | Plastering & Painting on all internal walls & plinth beams including all required preparation and all required works to make perfect finishes; this consists of repairing all humidity surfaces that might be found in some places too including removal of existing in-walls cupboards and treating the place where they were laid - Premium Color will be decided by the Client. | m² | 360 |  | 0
1.2 | Repairing and Painting on the ceiling including support preparation and all required works - Color will be decided by the Client. | m² | 154.32 |  | 0
1.3 | Painting water resistant paint on all outdoor walls, gutters, gutter downspouts, terrace walls, existing purlins and rafter of the outdoor cover sheets including all preparations and cleanings for final finishes | m² | 56.4 |  | 0
2 | Windows & doors
2.1 | Demolition/removal of all existing windows and doors to fit the proposed new sizes, This complies of the removal and re-construction of the windows and doors opening frames & sills at a proper alignment with no slope | m² | 47.8 |  | 0
2.2 | Aluminum grazed window, aluminum frame minimum thickness 1.5 mm, according to the drawings, and including 6.8 mm laminated glasses, and ironmongery, locks, mosquito net and all implementation constraints (including adjustment of the masonry opening). The color of the aluminim frames will be decided by the Client. | m² | 18.73 |  | 0
2.3 | Aluminum grazed door, aluminum frame minimum thickness 1.5 mm, according to the drawings, and including 6.8 mm laminated glasses, and ironmongery, locks and all implementation constraints (including adjustment of the masonry opening). The color of the aluminim frames will be decided by the Client. | m² | 29.07 |  | 0
3 | Electrical Works
3.1 | Full offices reinstallation with new cabling from the main supply, a new labeled and protected modern fuse box, new modern office lightings with at least 1 12W circular panel light in small offices, 2 in medium offices & 4 in big offices, at least 2 places for double sockets in small offices 3 in medium offices and 4 in big offices (seee attached drawings),and an internet placen next to the electrical sockets in every place, switches and any other necessary office electrical work. additionaly; 3 light lamps must be provided on the fence in the garden with rain covers | Lpsm | 1 |  | 0
4 | Kitchen works
4.1 | Repairing existing cupboards with a replacement of 4 doors and tuning the drawers | Lpsm | 1 |  | 0
5 | Plumbing works
5.1 | Demolition of a wall to make a single bathroom | m² | 2.5 |  | 0
5.2 | Supplying and installation of new modern toilets and faucet bidet sprayer with all necessary works. The model and the color of the toilets will be chosen by the client. | Pcs | 2 |  | 0
5.3 | Supply and installation of one bathroom sink with all necessary finishing works, water supply PPR 3/4" ducts extended PVC Pipes 60mm to connect to the existing routes | Pcs | 1 |  | 0
5.4 | Correction of leaking pipes in the wall to the manhole | Lpsm | 1 |  | 0
5.5 | Changing an outside bib tap water valve | Pcs | 1 |  | 0
6 | Terrace
6.1 | Installation of a new sun shade using the best quality pergola sheets; the purlins and rafters are already existing only the sheets are to be replaced; a sample will be delivered to the client for choosing before implementation | m² | 10 |  | 0
5. Works in the Former Rose's Building
1 | Painting works
1.1 | Plastering & Painting on all internal walls & plinth beams including all required preparation and all required works to make perfect finishes; this consists of repairing all humidity surfaces that might be found in some places too including removal of existing in-walls cupboards and treating the place where they were laid - Premium Color will be decided by the Client. | m² | 466.096 |  | 0
1.2 | Repairing and Painting on the ceiling including support preparation and all required works - Color will be decided by the Client. | m² | 130 |  | 0
1.3 | Painting water resistant paint on all outdoor walls, gutters, gutter downspouts, terrace walls, existing purlins and rafter of the outdoor cover sheets including all preparations and cleanings for final finishes | m² | 82.24 |  | 0
2 | Windows & doors
2.1 | Demolition/removal of all existing windows and doors to fit the proposed new sizes, This complies of the removal and re-construction of the windows and doors opening frames & sills at a proper alignment with no slope | m² | 61.16 |  | 0
2.2 | Aluminum grazed window, aluminum frame minimum thickness 1.5 mm, according to the drawings, and including 6.8 mm laminated glasses, and ironmongery, locks, mosquito net and all implementation constraints (including adjustment of the masonry opening). The color of the aluminim frames will be decided by the Client. | m² | 32.36 |  | 0
2.3 | Aluminum grazed door, aluminum frame minimum thickness 1.5 mm, according to the drawings, and including 6.8 mm laminated glasses, and ironmongery, locks and all implementation constraints (including adjustment of the masonry opening). The color of the aluminim frames will be decided by the Client. | m² | 28.8 |  | 0
3 | Electrical Works
3.1 | Full offices reinstallation with new cabling from the main supply, a new labeled and protected modern fuse box, new modern office lightings with at least 1 12W circular panel light in small offices, 2 in medium offices & 4 in big offices, at least 2 places for double sockets in small offices 3 in medium offices and 4 in big offices (seee attached drawings),and an internet placen next to the electrical sockets in every place, switches and any other necessary office electrical work. additionaly; 3 light lamps must be provided on the fence in the garden with rain covers | Lpsm | 1 |  | 0
4 | Kitchen works
4.1 | Repairing existing cupboards with a replacement of 4 doors and tuning the drawers | Lpsm | 1 |  | 0
5 | Plumbing works
4.1 | Fixing 1 manhole used as an output of water from bathrooms | Lpsm | 1 |  | 0
6. Miscelaneous activities
1.1 | Extending the parking in front of the 2nd building (Former esther's). This includes, proper reomval of current existing small fence, relocation of electrical pipes connected on that fence, extension of 2m going inside by filling, compacting and levelling with proper soil and construction of pavers for the parking space. (the existing kerbstones will be shifted to the end of the new parking space) | m² | 36 |  | 0
1.2 | Construction of a 1.5m masonry walkwway with gutters on its side (inclusive) connecting the 3 houses on the south side near the garden. This involves proper grading and filling where possible with correct compacting, provision of the pass way between the existing bamboo/ metallic fence existing between the 3 compounds | m | 50 |  | 0
1.3 | Replacing all damaged outside ceiling with simple triplex wood. This includes supply, placement and all necessary finishing works including painting | m² | 64.8 |  | 0
1.4 | Parking demarcation with a water resistant paint | m² | 7 |  | 0
1.5 | Supply and installation of replacement tiles where broken (50*50cm)including all finishing activities | m² | 10 |  | 0
| Total witout VAT |  |  |  | 0
| VAT 18& |  |  |  | 0
| Total with VAT |  |  |  | 0
Names, signature, stamp