## Phase 1
BILL OF QUANTITIES: CDITC KICUKIRO
CONFIDENTIAL
Date: |  | Contract number (VN): |  | 7000010770
Contractor: |  | Project number |  | G-012069-001
Address: |  | Currency: |  | RWF
Bill of Quantities
General information / Généralités
1. | All materials supplied by the Contractor must be new, of the best quality and free of any defects that could compromise the strength, appearance or durability of the implemented works.
2. | The Contractor must justify, at the request of the Client or his representative, the origin of the materials by the presentation of invoices or by any other means.
3. | The Contractor must provide, free of charge for examinations, any samples that the Client or his representative deems useful to request.
4. | The Client or his representative may authorize the use of products similar to those prescribed, if he considers these products of qualitative performance at least equal. The request to use of similar products shall be mentioned within the contractor's offer or can be introduced during the implementation of the works but at least one month before the implementation of the concerned product. The request with all required documentation and sample, must be submitted in writing with acknowledgement of receipt signed by the Client or his representative. The Client or his representative will give an answer to the Contractor within five open days.
5. | The contractor cannot in any case subcontract the whole of the works. In case the contractor plans to subcontract part of the works to any subcontractor, he should inform beforehand the Client and his representative and request their approval before conclude any subcontracting. The client has all the latitude to refuse any subcontractor proposed by the contractor.
6. | The contractor is required to check the BoQ and the quantities of the BoQ before bidding. If he notices any discrepancies with the works to be implemented and/or with the quantities reported in the BoQ, he must indicate them in his offer. Once the bid is submitted, the scope of the works and the quantities are considered accepted by the contractor, which can not contest them or ask for any revision of the quantities before signature of the contract or during the implementation of the works.
7. | Before starting any demolition works, the contractor shall identify the type of materials used to construct the walls to be demolished, and according to the type of masonry, bricks or concrete blocks, the contractor shall take all required provision to secure the structure of the walls during all the process of demolition or opening in the masonry.
8. | Concrete Tests: The minimum number of tests is 3 per 30 m³ of concrete of the same composition. The grain size curves will also be provided.
9. | The formwork will be made using formwork panels made of plywood filmed (bakelized) on both sides, 18 mm thick.
10. | The company must respect the concrete curing times before removing the formwork.
No | Description | Quantity | Unit | Unit Price without VAT | Total without VAT (RwF)
0 | Demolitions
0.1 | Demolition of the masonry and reinforced concrete connecting beams, in accordance with the plans, including the removal of rubble | 56.3 | m³ |  | 0
0.2 | Removal of existing roofing and disposal of metal sheets | 459.75 | m² |  | 0
0.3 | Demolition of existing tiles including removal of rubble | 228.75 | m² |  | 0
0.4 | Demolition of exterior slabs, including removal of rubble | 264 | m² |  | 0
| Demolitions subtotal |  |  |  | 0
NB: excess rubble will be evacuated to the public landfill agreed by the local administration, regardless of the distance.
1 | Earthworks
1.1 | Soil stripping to a depth of 15 cm, including soil removal | 64.5 | m³ |  | 0
1.2 | Excavations for foundations down to suitable soil (assumption: to a depth of 1.5 m) including storage of suitable soils on site for backfilling and removal of unsuitable soils for backfilling. | 148.5 | m³ |  | 0
1.3 | Anti termite treatment | 1 | FF |  | 0
| Earthworks subtotal |  |  |  | 0
2 | Fondations & ground beams
2.1 | Geotechnical tests (at least 4 test points carried out by a laboratory approved by the Architect). | 4 | U |  | 0
2.2 | Lean concrete pad footings. The lean concrete, at least 5 cm thick, with a mix of 150 kg/m3, class 32.5 cement. The lean concrete extends at least 5 cm beyond each side of the future reinforced concrete structures. | 1.86 | m³ |  | 0
2.3 | Footing pads. Reinforced concrete dosed at 350 kg/m3, class 42.5 cement, perfectly vibrated, including formwork, protective works, waterproofing, required reinforcements, and all constraints. | 9.5 | m³ |  | 0
2.4 | Stone rubble masonry foundations: Masonry executed with hard and sound stone rubble, the origin of which will be approved by the Contracting Authority or his representative, cement mortar dosed at 300 kg / m3 of sand, maximum joint thickness of 3 cm, including all implementation constraints. | 9.6 | m³ |  | 0
2.5 | Reinforced concrete sub-columns dosed at 350 kg/m3, class 42.5 cement, perfectly vibrated, including formwork, protective works, waterproofing, required reinforcement, and all constraints. | 0.97 | m³ |  | 0
2.6 | Lean concrete for ground beams. The lean concrete, at least 5 cm thick, with a mix of 150 kg/m3, class 32.5 cement. The lean concrete extends at least 5 cm beyond each side of the future reinforced concrete structures. | 1.88 | m³ |  | 0
2.7 | Ground beams / BA . reinforced concrete dosed at 350 kg/m3, class 42.5 cement, perfectly vibrated, including formwork, protective works, waterproofing, required reinforcements, and all constraints. | 6.26 | m³ |  | 0
2.8 | Layer of bitumen on the footing pads and sub-columns | 116.2 | m² |  | 0
| 2. Fondations & ground beams subtotal |  |  |  | 0
3 | Concrete works
3.1 | Concrete 20x20 columns - Reinforced concrete dosed at 350 kg/m3, class 42.5 cement, perfectly vibrated, including formwork, protective works, waterproofing, required reinforcements, and all constraints. | 3.13 | m³ |  | 0
3.2 | Reinforced concrete beams - Reinforced concrete dosed at 350 kg/m3, class 42.5 cement, perfectly vibrated, including formwork, protective works, waterproofing, required reinforcement, and all constraints. | 5 | m³ |  | 0
| 3. Concrete works subtotal |  |  |  | 0
4 | Ground slab
New ground slab
4.1 | 10 cm layer of sand + 2 crossed layers of polyethylene film | 380.8 | m² |  | 0
4.2 | Ground slab, minimum 10 cm thickness concrete dosed at 350 kg/m3, class 42.5 cement, reinforced with 15x15 cm welded mesh | 38.08 | m³ |  | 0
New sidewalk
4.3 | 10 cm layer of sand | 64.7 | m² |  | 0
4.4 | Sidewalk slab, 8 cm thickness concrete dosed at 350 kg/m3, class 42.5 cement,reinforced with 15x15 cm welded mesh | 5.18 | m³ |  | 0
| 4. Ground slabs subtotal |  |  |  | 0
5 | Elevations
Cement block masonry: Cement blocks manufactured in a workshop, perfectly vibrated, with sharp edges, delivered to the site and laid in a full bed of mortar mixed at a ratio of 300 kg of cement per m³ of sand, with a maximum joint thickness of 15 mm. The strength of the blocks must meet the requirements related to the slenderness of the walls. The exterior and interior faces are intended to be plastered.
5.1 | Bituminous felt. Strips of bituminous felt will be laid between the foundation wall and the first course of masonry. It is required under all masonry walls 20 cm thick. The minimum overlap between strips is 20 cm. | 125.1 | ml |  | 0
5.2 | 20 cm thick cement blocks masonry | 576.41 | m² |  | 0
5.3 | 15 cm thick cement blocks masonry | 2.8 | m² |  | 0
5.4 | 10 cm thick cement blocks masonry | 12.98 | m² |  | 0
5.5 | Toilet partitions: Solid Color Reinforced Composite (SCRC) panel including ironmongery,locks, required accessories and all implementation constraints. The model of the partitions and the color will be decided by the Employer or his Representative. | 24.36 | m² |  | 0
| 5. Elevations subtotal |  |  |  | 0
6 | Roof
6.1 | Existing trusses and purlins renovation including anti rust painting | 1 | LS |  | 0
6.2 | Additional metal trusses made of appropriately sized tubes, minimum thickness 1.5 mm, including anti-rust paint and all constraints. | 90.9 | ml |  | 0
6.3 | Metalic roofing / Self-Lock Roof Sheets (Mr. Roof system ( https://mister-roof.com/2023/10/27/revolutionizing-roofs-mr-roof-introduces-self-lock-roof-sheets-in-rwanda/) or similar with at least identical or superior characteristics) | 914 | m² |  | 0
6.4 | Metal roof fascia including anti rust painting, two layers of painting and all constraints. | 73.55 | ml |  | 0
6.5 | Metal gutter including anti rust painting, two layers of painting and all constraints. | 121 | ml |  | 0
6.5 | PVC rainwater downpipe, including necessary clamps and all necessary fittings | 42 | ml |  | 0
| 6. Roof subtotal |  |  |  | 0
7 | Metal works
7.1 | Glazed simple aluminium door: aluminium frame (minimum thickness of aluminum profile: 1.8 mm) dim according to the drawings, 8.36 mm laminated glasses, including ironmongery,locks, all implementation constraints - the color of the aluminim frame will be decided by the Employer or his Representative. | 21.6 | m² |  | 0
7.2 | Solid simple aluminium door: aluminium frame (minimum thickness of aluminum profile: 1.8 mm) dim according to the drawings, including ironmongery,locks, all implementation constraints - the color of the aluminim frame will be decided by the Employer or his Representative. | 15.12 | m² |  | 0
7.3 | Solid simple aluminium door for emergency exit: aluminium frame (minimum thickness of aluminum profile: 1.8 mm) dim according to the drawings, including ironmongery, anti panic cross bar, locks, all implementation constraints - the color of the aluminim frame will be decided by the Employer or his Representative. | 7.56 | m² |  | 0
7.4 | Aluminium windows: aluminium frame (minimum thickness of aluminum profile: 1.8 mm) dim according to the drawings, 8.36 mm laminated glasses, including ironmongery,locks, all implementation constraints - the color of the aluminim frame will be decided by the Employer or his Representative. | 79.8 | m² |  | 0
7.5 | Metallic tubes for pilar. 2 mm minimum thickness, including anti-rust painting and two layer of metallic painting | 32 | ml |  | 0
| 7. Metal works subtotal |  |  |  | 0
8 | Plumbing
8.1 | Supplying and installation of water supply PPR 3/4" ducts including all accessories and all necessary finishing works. | 125 | ml |  | 0
8.2 | Supplying and installation of waste water drainage - PVC pipes 60mm including all accessories and all necessary finishing works | 17 | ml |  | 0
8.3 | Supplying and installation of waste water drainage - PVC pipes 90mm including all accessories and all necessary finishing works | 30 | ml |  | 0
8.4 | Supplying and installation of waste water drainage - PVC pipes 110mm including all accessories and all necessary finishing works | 15 | ml |  | 0
8.5 | Manholes 60x60 in cement blocks, perfectly smooth interior cement plaster, cover: reinforced concrete slab with lifting handle and all constraints. | 10 | pce |  | 0
8.6 | Septic tank, 100 to 120 users, cement blocks masonry, perfectly smooth interior cement plaster, reinforced concrete slab with lifting handle, ventilation and all constraints. | 1 | pce |  | 0
8.7 | Grease trap for kitchen, cement block masonry, perfectly smooth interior cement plaster, reinforced concrete slab with lifting handle, metal basket, ventilation and all constraints. | 1 | pce |  | 0
8.8 | Soak pit, including excavation, filling with stone blocks, masonry collar in the upper part, reinforced concrete slab, ventilation and all constraints. | 2 | pce |  | 0
| 8. Plumbing |  |  |  | 0
9 | Floor coverings
9.1 | Floor tiles - The model and the color will be decided by the Client. | 637.2 | m² |  | 0
9.2 | Skirtings like floor tiles. | 411.35 | ml |  | 0
9.3 | Bush-hammered screed / sidewalks + backyard kitchen | 94 | m² |  | 0
| 9. Floor coverings subtotal |  |  |  | 0
10 | Walls plastering
10.1 | Building walls plastering | 1910 | m² |  | 0
| 10. Walls plastering subtotal |  |  |  | 0
| Total without VAT |  |  |  | 0
| VAT |  |  |  | 0
| Total with VAT |  |  |  | 0
SUMMARY PHASE 1
0 | Earthworks |  |  |  | 0
1 | Demolitions |  |  |  | 0
2 | Fondations & ground beams |  |  |  | 0
3 | Concrete works |  |  |  | 0
4 | Ground slab |  |  |  | 0
5 | Elevations |  |  |  | 0
6 | Roof |  |  |  | 0
7 | Metal works |  |  |  | 0
8 | Plumbing |  |  |  | 0
9 | Floor coverings |  |  |  | 0
10 | Walls plastering |  |  |  | 0
| Total without VAT |  |  |  | 0
| VAT |  |  |  | 0
| Total with VAT |  |  |  | 0