## NDORA
Construction of 1 maize drying facilities one in Ndora sector,Bweya cell, Gatobotobo village in GISAGARA District
A. | DRYING SHED
S/N° | WORKS DESCRIPTION | UNIT | QUANTITIES | Unit price in Rwf | Total in price in Rwf
I | PRELIMINARIES WORKS
1.1 | site installation | ls | 1
1.2 | site cleaning | ls | 1
S/TOTAL 1
II | LEVELLING
2.1 | Lelevling and setting out of all structure | ls | 1
2.2 | Excavation of soil for terrain landscaping, including the removal of topsoil down to the hard substrate at least 2m of depth.The excavation process shall be carried out with strict adherence to technical standards, ensuring the proper removal and disposal of excavated materials to designated off-site locations in compliance with environmental regulations. All types of soil, including rock formations if encountered, shall be excavated as necessary to achieve a suitable and stable site for the intended purpose | CM | 920
S/TOTAL 2
III | CONCRETE AND PAYEMENT
3.1 | Hardcore pavement with thickness of 15cm in rubbles stones muddle with cement mortar mixed on the ground, and 15 cm as thickness on sidewalks and channels surrounding the Building (1m of width of sidewalks) | CM | 59.6
3.2 | concrete of cement on the top of the hardcore well compacted of thickness of 8cm | CM | 32.1
3.3 | Hardcore pavement with thickness of 15cm in rubbles stones muddle with cement mortar mixed on the ground, of Raised Drying Bed | CM | 1.05
3.4 | concrete of cement on the top of the hardcore well compacted of thickness of 8cm of Raised Drying Bed | CM | 0.56
S/TOTAL 3
IV | STRUCTURE
4.1 | supply, screws, and assemble painted metallic columns of 80x60x2mm including welding cost including the tube used on raised drying bed | ml | 864
4.2 | supply, screws, and assemble painted metallic transversal made in 60x40x1.5mm including welding cost | ml | 551
4.3 | supply, screws, and assemble painted metallic transversal made in 60x40x1.5mm including welding cost used on raised drying bed | ml | 92
4.4 | supply, screws, and assemble painted metallic transversal made in 30x30x1.5mm including welding cost for hanging the maize during drying period | ml | 673
4.5 | painting 3 coat of paint in all metallic structure | ls | 1
s/total 4
IV | ROOFS
5.1 | supply, screws, paint and assemble roof structural rafter and trusses all mettalic tube of 60x40x1.5mm | pcs | 9
5.2 | supply, screws, paint and assemble roof structural in metallic purlin, made in mettalic tube of 60x40x1.5mm | ml | 280
5.3 | Bardage in iron sheet BG28(autoportant) coated, color will be approved by supervisor | SQM | 143
5.4 | supply iron sheets BG28 roof covers (autoportant) coated, color will be approved by supervisor | SQM | 320
5.5 | supply and fixation of metalic gutter of (20x20)cm painted, Color approved by Supervisor | ml | 56
5.6 | Supply and fixation of Metallic fascia board painted, Color approved by Supervisor | ml | 28
5.7 | supply and fixation of roof cover ridge of B30 coated, color will be approved by supervisor | ML | 30
5.8 | supply and fix the wirenet(metallic shed net on raised drying shed | sqm | 8.75
S/TOTAL 5
VI | rainwater harvesting, branding and lighting
6.1 | Rainwater installations &#39;U.P.V.C. Pipes,gutters and fittings to B.S. 4576, &#39;part 1 (reference to Terrain Product HandbookPH.05 ) Pipes (2100) with solvent weldedjoints fixed to walls with holder bats ( 140), including Extra for outlet in pipe, Extrafor shoe in pipe, Galvanized steel wire balloon grating wrapped in mosquito gauze and set in pipe diameter - 110 mm | ls | 1
6.2 | The supply and installation of a5m³ plastic tank will involve sourcing a high-quality, durable tank suited for water storage. The tank will be securely placed on a constructed masonry support, designed to ensure stability and durability. The masonry support will be built using quality materials, with proper reinforcement to bear the weight of the tank when full.the tank installation will include finishing touches, ensuring the support structure is well-integrated with the surroundings, including smooth plastering or painting, where applicable. This will ensure both functionality and aesthetic appeal, while also enhancing the longevity and performance of the tank. | pcs | 1
6.3 | The drainage system will be constructed using PVC pipes with a diameter of 110mm, designed to effectively channel water away from the site. The system will include a soak way and three G.T. (Ground Tanks) to collect and manage stormwater. a soak pit with a height of 6 meters and a diameter of 1.5 meters will be incorporated into the system for water infiltration. To ensure safety and structural integrity, the soak pit will be covered with a reinforced concrete slab, providing protection while allowing for proper drainage function. This system is designed to efficiently manage water runoff and prevent flooding, ensuring the site's sustainability. | ls | 1
6.4 | Supply and fix of 100 watt solar panel with frame and 300 watt inverter, cost to including all accessories, lifetime subscription, batteries, installation cables of 80 meters 6 lightbulbs and switches | ls | 1
6.5 | branding (the art wotk will be approved by supervisor) | ls | 1
6.6 | Supply and install lightening arrester(ingesco brand) with all accessories with capacity to cover 50 meter of radius | ls | 1
S/TOTAL 6
TOTAL OF DRYING SHED
B | CONSTRUCTION OF BREASTFEEDING HOUSE
B.1.1 | Earth work excavation including posts, foundation, and removing top soil | m3 | 12
B.1.2 | Blinding concrete 5mm thick, 300kg/m3 | m3 | 3.6
B.1.3 | Backfill and compaction of selected material soil at inner the house | m3 | 12
B.1.4 | Damp proof course | m | 28
B.1.5 | Stone Masonry in Natural hard approved quarry stone and jointed in cement sand mortar(1:3) mortar for foundation | m3 | 5.23
B.1.6 | Internal and external walling with burnt bricks jointed both sides in cement and sand mortar class C mortar, include partionning for particular women room and another toilet facility room | m3 | 21.45
B.1.7 | Reinforcement of inter beam C24/C30 | m3 | 1.76
B.1.8 | Reinforced concrete class 25/20mm with dimension of 20cm*20cm for ground 60x60cmm, columns and sub columns including formwork and fixtures cutting, bending and laying of reinforcement; Concrete apparent weapon mix 400kg / CM and still bars of @12 and stirrup of @8 formwork in wood | m3 | 3.2
B.1.9 | Ground beam vibrated reinforced concrete class 25/20mm with the dimension of 20x30 cm of concrete and still bars of @12 and stirrup of @8 Formwork in wood, Dismantling, supply, fixing steel reinforcement, cutting, bending, hooking, tying and supporting as required. | m3 | 1.76
B.1.10 | Hardcore (stones pitching) of 150mm thick with a filling of 1:9 cement sand mortar mix, saturated with water. | m3 | 9
B.1.11 | concrete of cement on the top of the hardcore well compacted of thickness of 8cm | m3 | 9
B.1.12 | repointing the joint | m2 | 12
B.1.13 | Levelling smoothed cement screed in apportioned cement 500kg / CM thickness of at least 2cm in internal of the Building and on sidewalks& Provide a joint line on the pavement | m3 | 3.2
S/TOTAL
Roof works
B.2.1 | Supply and fixation metallic tubes 40x40x1.5mm with applying two coats of antirust paint of fabrication of purlins | lm | 60
B.2.2 | Supply and fixation of metallic tubes 60x40x1.5mm with all accessories required with applying two coats of antirust paint of fabricating rafter and trusses | lm | 30
B.2.3 | supply iron sheets BG28 roof covers (autoportant) coated, color will be approved by supervisor | m2 | 72
B.2.4 | supply and fixation of metalic gutter of (12x12x8)cm painted, Color approved by Supervisor | ml | 10
B.2.5 | Supply and fixation of Metallic fascia board painted, Color approved by Supervisor | ml | 20
B.2.6 | PVC downpipes DN110 PN10 | nbr | 2
S/Total
DOORS AND WINDOWS
B.3.1 | Window, overall size 1500 x 1500mm high and painted per supervisor approval | nbr | 2
B.3.2 | glassed metallic Door, overall size 1200 x 2400 and painted per supervisor approval | nbr | 2
S/TOTAL
ELECTRICAL INSTALLATION
B.4.1 | Supply and installation of Switched socket outlet 16A, 220Vac, 3P | Pce | 2
B.4.2 | Supply and Installation of Simple switch | Pce | 2
B.4.3 | Supply and installation of VOB wire 2.5mm² Roll, Oman/equivalent type | nbr | 1
B.4.4 | Supply and installation the Power copper cable 4X6 mm² | lm | 40
B.4.5 | Supply and install 18W LED | Pce | 3
B.4.6 | Supply and install the Junction box | Pce | 1
B.4.7 | Supply and install Circuit breaker 16A ,1P | Pce | 1
B.4.8 | Supply and installation of portable fire extinguishers 6 kg | Pce | 1
B.4.9 | Supply and install indoor distribution box of 8 ways consist 1 Main circuit of breaker of 2P, 1 Residual Current Device of 2P, 32A and 30ma . This DB should accommodate, 2CB of office | Pce | 1
S/Total
SANITARY WORKS
B.5.1 | Manholes in stones masonry 60cmx60cmx60cmwith top cover in RC | Pce | 2
B.5.2 | Soak away, 10 m deep including 10cm thick RC cover, 1m diameter including brick masonry before covering of 40cm depth, 20cm thickness | N | 1
B.5.3 | Outdoor and indoor skirting in cement mortar mixed at 450kg/CM | SQM | 8
B.5.4 | Prepare and apply three coats of silk paint on External plastered walls and Beam. Color of paint and weather guard paint will be approved by the Supervisor | sqm | 13
S/Total
TOTAL BREASTFEEDING HOUSE
3 | TOILET
I | PRELIMINARIES AND EXCAVATION WORKS
I.1 | Site installation and Supply&Installation site board shows Perspective images, Floor plan. | ls | 1
S/TOTAL 1
II | SEPTIC TANK
II.1 | Excavation of a septic hole to the required dimensions for the septic tank system, with the length and width determined based on the upper structure of the toilets for proper alignment and capacity. The depth (height) of the hole will be 5 meters to accommodate the necessary volume for waste storage and ensure the efficient operation of the septic system. The excavation will be carried out with proper safety measures and equipment, ensuring the hole is smooth, clean, and free of debris. The site will be prepared accordingly, with spoil removed and disposed of in compliance with local regulations to minimize disruption. | cum | 5
II.2 | Provide a 30cm thick layer and 50cm of height of stone masonry at the upper of the septic tank, mixed in a ratio of 1:3:6 (cement:sand:aggregate) to ensure strength and durability. | cum | 4.6
II.3 | Provide and cast a 15cm thick reinforced concrete slab within the septic tank to support the walls, using a concrete mix ratio of 1:2:3 (cement:sand:aggregate) with a design strength of 300kg/m³. The slab will be reinforced with 12mm diameter steel bars placed at 12cm intervals to ensure structural integrity and load-bearing capacity. The reinforcement will be properly positioned to prevent cracking or shifting, and the slab will be cured for at least 7 days to achieve optimal strength. All work will comply with standard construction practices and engineering specifications to ensure the septic tank's durability and functionality. | cum | 0.6
II.6 | ventilation pipe with all accessories placed on the two edges of the building | Pces | 6
S/TOTAL 2
III | UPPER STRUCTURE
III.1 | Excavate a trench for the foundation of the upper structure of the toilets with a height of 1 meter and a thickness of 60cm. The length of the trench will be determined based on the dimensions of the upper structure of the toilets, ensuring proper alignment and support. The trench will be dug to the required depth and width to accommodate the foundation, with the sides properly shaped to prevent soil collapse. This excavation will provide a stable base for the foundation, which will then be filled with the appropriate reinforcement and concrete mix to support the upper structure. All work will adhere to standard construction practices to ensure the trench is correctly prepared for the foundation. | CM | 7.56
III.2 | Foundation in stones joined by mortar cement proportioned with 300Kg/m3.The faces remaining visible will have to be assembled carefully in apparent masonry including the well compacted back fill. | cum | 7.56
III.3 | plain concrete | cum | 0.8
III.4 | reinforced concrete lintel with 20*25cm. Mixing ratio(1:2:3) | cum | 0.504
III.5 | Walling with Burned bricks of 20 cm thick, built in cement and sand (1:4) mortar with straight horizontal and vertical joints, regular form. | cum | 7.56
III.6 | Ventilation cement block of 30cmx20cm | Pces | 12
III.7 | d.p.c (Roofing) | lm | 12.6
S/TOTAL
IV | ROOF STRUCTURE & COVERING
IV.1 | Supply and assemble structural steel trusses 60x40x1.5 mm | lm | 25
IV.2 | Supply iron sheets BG28 roof cover with all accesories and fix them to trusses | SQM | 12
IV.3 | Metallic gutters | lm | 4
IV.4 | Supply and fixation of Metallic fascia board painted, Color approved by Supervisor | lm | 12
IV.5 | Rainwater installations 'U.P.V.C. Pipes, gutters and fittings to B.S. 4576, 'part 1 ( reference to Terrain Product Handbook PH.05 ) Pipes (2100) with solvent welded joints fixed to walls with holder bats ( 140 ), including Extra for outlet in pipe, Extra for shoe in pipe, Galvanized steel wire balloon grating wrapped in mosquito gauze and set in pipe diameter - 110 mm | lm | 5
S/TOTAL 4
V | PAINTING
V.1 | Prepare and apply three coats of silk paint on External plastered walls and Beam. Color of paint and weather guard paint will be approved by the Supervisor | sqm | 34
S/TOTAL 5
VI | WINDOW,DOORS AND FRAMES
VI.1 | Supply and Fixation of Wooden Single door with iron metallic frame and all mongeries with sizes indicated on drawings approved by the supervisor of client, including against rust painting and other coats of painting will be approved by the Supevisor. Overall size 900mm*2100mm including fixed transom part | item | 2
S/TOTAL 6
VII | VERTICAL COATINGS
VII.1 | Apply plaster, first coat cement, lime andSand (1:2:9); second coat of cement,(1:1:6) steel troweled to External fence and Beam as indicated on Perspectives | SQM | 18
VII.2 | Outdoor and indoor skirting in cement mortar mixed at 450kg/CM | SQM | 6
VII.3 | Repointing with Cement mortar mixed at 350 kg/m3 on exterior Internal and External walls | SQM | 43
S/TOTAL 7
VIII | HORIZONTAL COATINGS
VIII.1 | Hardcore pavement with thickness of 20cm in rubbles stones muddle with cement mortar mixed at 300kg / CM on the ground, well compacted by using a compactor machine w and 20 cm as thickness on sidewalks and channels surrounding the Building with all subjections (1m of width of sidewalks). | cum | 4.2
VIII.2 | Provide and apply concrete of cement on top of the well-compacted hardcore base with a concrete mix ratio of 1:1.5:2 (cement: sand: aggregate) to ensure strength and durability. The concrete layer will be 5cm thick, evenly distributed across the surface. The concrete will be compacted using a vibrator machine to eliminate air pockets and ensure uniform density. The surface will be smoothed and finished to a high standard, and the concrete will be properly cured to achieve maximum strength and prevent cracking. All materials and work will follow standard construction practices for stability and long-term performance. | cum | 0.42
VIII.3 | Levelling smoothed cement screed in apportioned cement 500kg / CM thickness of at least 2.5cm in internal of the Building and on sidewalks& Provide a joint line on the pavement | cum | 0.31
S/TOTAL
GRAND TOTAL OF TOILET
4 | RETAINING WALL
| Construction of external retaining wall with stairs and ramp accesses: Stones Retaining wall with M250 mortar, including blinding concrete B2 and finishing (pointing M300, screed cement 1;4 ratio 5cm thick surface above, and PCV ND63 drainage pipes), | cum | 60
S/TOTAL
Total Construction of 1 maize drying facilities