## Sheet1
| Item Category | Technical Specifications | Measurement | Quantity | Unit Price | Total Price/ Tax Inclusive
LOT: 1 | Sample collection requiredconsumables/person
1 |  | EDTA Vacutainer tube 4ml (plastic, purple top), Tube size 13 mm diameter x 75 mm length, Break-resistant polyethylene terephthalate plastic.Pack/100 | ( Pack/100) | 1200
2 |  | Vacutainer needle, multi-sample blood collection using a vacuum system, (Pack/100) | ( Pack/100) | 1200
3 |  | Vacutainer holder, Fits standard 13 mm x 75 mm blood collection tubes,Single-use | ( Pack/100) | 1200
4 |  | Tourniquet, made of medical-grade, latex free elastic material, 30-45cm of length, sufficient elasticity, quick release, one hand operable mechanism,durable and resistant to desinfectants for safe reuse. | Pieces | 1200
5 |  | Medical plasters, Sterile adhesive plaster, rectangular strip,Strip: 1.9 × 7.6 cm, Strong adhesion but gentle removal | ( Pack/100) | 1200
6 |  | Alcohol prep swab (each), sterile, size 60 × 30 mm | ( Pack/100) | 1200
7 |  | Gauze/cotton (absorbent pad), Wound dressing, cleaning, absorption of blood/exud | ( Pack/100) | 1200
8 |  | Paper towels, Disposable paper towel,Roll, High absorption capacity (Pack/6) | (Pack/6) | 1200
9 |  | Viral transport media (VTM) , Viral Transport Medium (VTM), sterile, 3 mL per tube, buffered isotonic solution containing protein stabilizers and antimicrobial agents; pH 7.0–7.4; supplied in leak-proof screw-cap polypropylene tubes; compatible with synthetic swabs; maintains viral stability for at least 48–72 hours at 2–8°C; free from PCR inhibitors | ( Pack/50) | 200
10 |  | Oral swabs,Sterile oral/oropharyngeal swabs with nylon flocked or polyester tip and plastic shaft with breakpoint, compatible with 3 mL Viral Transport Media tubes; high sample collection and release efficiency; free from PCR inhibitors and RNase/DNase; individually packed. | ( Pack/50) | 200
LOT: 2 | PPE
1 |  | Hand sanitizer, 500Ml | Pieces | 222
2 |  | Liquid soap, 500 Ml | Pieces | 222
3 |  | Disposable nitrile examination gloves, powder-free, non-sterile, minimum length 240 mm; high suitable for clinical use, Size LARGE | ( Pack/100) | 800
|  | Disposable nitrile examination gloves, powder-free, non-sterile, minimum length 240 mm; high suitable for clinical use, Size MEDIUM | ( Pack/100) | 1300
|  | Disposable nitrile examination gloves, powder-free, non-sterile, minimum length 240 mm; high suitable for clinical use, Size SMALL | ( Pack/100) | 500
4 |  | Disposable protective aprons, single-use, made of polyethylene or equivalent material; waterproof and fluid-resistant; sleeveless design with neck loop and waist ties; size approximately 100–130 cm length and 70–90 cm width; thickness 10–30 microns; non-toxic, latex-free, and non-linting; packed in bulk (50–100 per pack); suitable for clinical use | ( Pack/100) | 1200
5 |  | Face shield (reusable)A reusable, full-face protective shield designed to protect the wearer from splashes, droplets, and particulate exposure. Suitable for healthcare | ( Pack/100) | 100
6 |  | Mask (surgical), A disposable, medical-grade surgical mask intended to protect healthcare workers from microorganisms, splashes, and particulate matter. Designed for single use in clinical . | ( Pack/100) | 1200
LOT: 3 | Sample shipping required consumables
1 |  | Sample shipping bag, A sealable, leak-proof plastic bag with a zip-lock closure designed for safe containment and transport of biological specimens. Intended for use as secondary packaging within a compliant specimen transport system | ( Pack/100) | 1200
2 |  | Triple packaging box , A rigid, durable outer container made of high-impact, disinfectant-resistant materials (e.g., polypropylene or ABS), designed for repeated and compliant with UN3373 requirements. It must feature a secure, leak-resistant closure system (latches or clips), be waterproof, easy to clean, and capable of withstanding mechanical stress including a minimum 1.2 m drop test and stacking pressure. The box should have a capacity of approximately 2–30 liters, with typical external dimensions ranging small size (approximately 25 × 20 × 15 cm, capacity 2–5 L, empty weight ≤2 kg) and medium size (approximately 40 × 30 × 25 cm, capacity 5–15 L, empty weight ≤5 kg) with a safe payload capacity typically up to 5–10 kg depending on size. It must accommodate secondary leak proof containers, ice packs, and sample holders, with optional internal racks for stability. The box shall be suitable for temperature controlled transport when used with coolant packs. | Pieces | 100
3 |  | Cool box with ice packs ,reusable, containers designed for the safe transport of temperature-sensitive biological materials, constructed with a durable outer shell (HDPE or PP), food-grade inner lining, and high-efficiency polyurethane insulation (cool boxes of 5–8 liters with 2–3,small ice packs | Pieces | 70
|  | Cool box with ice packs ,reusable, containers designed for the safe transport of temperature-sensitive biological materials, constructed with a durable outer shell (HDPE or PP), food-grade inner lining, and high-efficiency polyurethane insulation (cool boxes with 10–15 L cool box with 4–6 ice packs | Pieces | 30
Waste management
4 |  | Biohazard bags , leak-proof disposable plastic bags designed for the safe containment, collection, and transport of biological and potentially infectious waste or specimens(color-coded: Yellow/Red) Medium (30-50L) | ( Pack/100) | 600
5 |  | Medium Sharps containers ,safety box puncture proof , a rigid, puncture-resistant, leak-proof container designed for the safe disposal of sharps waste such as needles(Medium 3-7 L) | Pieces | 600
6 |  | Medium waste bin ,reusable, durable, reusable container designed for the safe collection and storage of general or healthcare waste( Medium 30–50 L | Pieces | 40
Documentation and labelling
7 |  | Labelling and documentation tools |  | 1200
8 |  | Permanent markers |  | 100