## LOT1
LOT 1: CLEANING EQUIPMENT AND SUPPLIES
SERENITY RESIDENCE — Serviced Apartment Fit-Out ¦ Rwanda ¦ All rates are all taxes inclusive
Scope: Housekeeping and cleaning equipment, tools, waste handling, garden tools, first-aid kits and related supplies.
Item No. | Recommended BOQ Short Description | Detailed Technical Specifications | Unit | Quantity | Unit Rate (RWF) | Total Amount (RWF)
1 | Commercial wet & dry vacuum cleaner | Commercial Wet & Dry Vacuum Cleaner: Supply and deliver professional heavy-duty wet-and-dry vacuum cleaner, suitable for frequent housekeeping of a 14-unit serviced apartment, with 1,400–1,600 W motor, 220–240 V, 50 Hz, minimum 28–30 L stainless-steel or heavy-duty impact-resistant collection tank, minimum suction pressure of 22 kPa and airflow of ≥55 L/s, capable of vacuuming dry dust/debris and liquids; complete with washable/reusable cartridge or equivalent high-efficiency filter, automatic float shut-off for wet collection, minimum 2.0 m flexible suction hose, telescopic/metal suction tubes, minimum 5 m power cable, robust 360° swivel castors and ergonomic carrying handle, including combination floor nozzle, wet-floor/squeegee nozzle, crevice tool, upholstery nozzle, dusting brush, filter/dust bag and all standard accessories; machine shall incorporate motor overload/overheat protection and be suitable for regular cleaning of guest rooms, tiled floors, carpets/rugs, upholstery, corridors, reception and common areas, complete with manufacturer's accessories, operating manual and minimum 1-year warranty, to Client-approved sample; Kärcher Professional, Bosch Professional, Nilfisk, Stanley or approved equivalent. | pc | 2
2 | High-temperature steam cleaner (portable) | High-Temperature Steam Cleaner: Supply and deliver heavy-duty portable high-temperature steam cleaning machine, suitable for frequent housekeeping and deep cleaning of a 14-unit serviced apartment, rated 2,000–2,500 W, 220–240 V, 50 Hz, capable of producing continuous high-temperature steam of minimum 100°C, with rapid heat-up of ≤30 seconds, adjustable steam output, minimum 1.0 L refillable water tank, flexible high-temperature steam hose, ergonomic hand-held steam gun, stainless-steel/aluminium extension tubes, and minimum 3 m power cable; complete with floor-cleaning head, washable/reusable microfiber pads, concentrated jet nozzle, extension nozzle, round/detail brushes, window/glass cleaning attachment and other standard accessories; incorporating overheat protection, dry-boil/low-water protection and pressure/temperature safety controls, suitable for chemical-free cleaning and sanitizing of ceramic/porcelain floors, bathrooms, sanitary fittings, grout, kitchens, glass and other manufacturer-approved hard surfaces, complete with all accessories, operating instructions and minimum 1-year warranty, to Client-approved sample. | pc | 2
3 | Cordless electric spin scrubber | Cordless Electric Spin Scrubber: Supply and deliver heavy-duty rechargeable cordless electric spin scrubber for regular serviced-apartment housekeeping, fitted with high-torque motor providing minimum 2 adjustable speeds of approximately 300–450 RPM, IPX7 waterproof-rated cleaning head, rechargeable lithium-ion battery ≥2,500 mAh providing minimum 90 minutes continuous operating time, battery-level indicator and suitable charger; complete with adjustable telescopic corrosion-resistant metal handle extending approximately 0.8–1.2 m, ergonomic non-slip grip, adjustable-angle rotating head and minimum 8 interchangeable cleaning attachments, including large and small flat brushes, dome/curved brush, corner/grout brush and soft cleaning/polishing heads, suitable for intensive cleaning of bathroom floors and walls, ceramic/porcelain tiles, grout, showers, bathtubs, sinks, kitchens and other hard surfaces, complete with charger, accessories and minimum 1-year warranty, to Client-approved sample. | pc | 3
4 | Flat microfiber spray mop | Supply and deliver commercial-grade flat microfiber spray mop with refillable minimum 400 ml spray reservoir, trigger spray system, swivel mop head, adjustable telescopic handle and washable reusable microfiber pads, complete with two (2) microfiber pads and all accessories, suitable for daily hospitality/serviced-apartment cleaning; Vileda, Leifheit or approved equivalent. | pc | 23
5 | PVA squeeze sponge mop + spare head | Supply and deliver commercial-grade PVA squeeze sponge mop with high-absorbency replaceable sponge head, integrated mechanical wringing mechanism, durable corrosion-resistant handle, ergonomic grip and heavy-duty construction, suitable for daily cleaning of sealed hard floors in serviced apartments and hospitality facilities; complete with one installed sponge head and one spare replacement sponge head, including all accessories necessary for use. Vileda, Leifheit, Addis, Rubbermaid or approved equivalent. | pc | 17
6 | Long-handle dustpan and broom set | Supply and deliver commercial-grade long-handle dustpan and sweeping broom set comprising dense synthetic-bristle broom with durable corrosion-resistant handle and heavy-duty upright dustpan with flexible floor-contact edge and long ergonomic handle, including secure connections and clip/locking storage arrangement, suitable for daily housekeeping and hospitality use; complete and ready for use. Vileda, Addis, Rubbermaid or approved equivalent. | pc | 14
7 | Microfiber cleaning cloths (pack of 10) | Supply and deliver commercial-grade microfiber cleaning cloths/towels, minimum 80% polyester/20% polyamide, minimum 300 GSM and minimum 30 × 30 cm, highly absorbent, low-lint, non-abrasive, washable and reusable, with reinforced edges and colour-coded options, suitable for kitchen, housekeeping, glass, stainless-steel, appliance and general surface cleaning in serviced apartments; supplied as a hygienically packaged pack of 10 pieces. Vileda Professional, 3M, Unger, Addis or approved equivalent. | set | 14
8 | Heavy-duty 360° spin mop & bucket set | Supply and deliver heavy-duty 360° spin mop and self-wringing bucket set, comprising durable high-impact PP plastic bucket of minimum 15 L capacity with integrated stainless-steel spin/wringing basket, splash guard, carrying handle and bottom drainage plug; complete with 360° rotating low-profile mop head, adjustable stainless-steel telescopic handle approximately 1.2–1.4 m long with non-slip hand grip, and minimum 3 No. washable, highly absorbent and replaceable microfiber mop heads, suitable for frequent commercial cleaning of ceramic, porcelain, marble, terrazzo, vinyl and other finished floors; bucket shall have a stable non-slip base and durable wringing mechanism suitable for repeated serviced-apartment use, complete with all accessories, fully assembled and ready for use, to Client-approved sample. | pc | 5
9 | Cleaning trolley / janitorial cart | Cleaning trolley/cart (multi-purpose): Supply and delivery of heavy-duty commercial cleaning/janitorial trolley, manufactured from durable impact-, corrosion- and chemical-resistant polypropylene (PP), suitable for daily housekeeping and general cleaning operations. Trolley shall comprise minimum 3 utility shelves/trays, front platform for mop bucket or cleaning equipment, 80–100 L removable waterproof waste/laundry bag with cover, integrated mop/broom holders and utility hooks, and ergonomic push handle. Approximate overall dimensions 1,100–1,300 × 450–550 × 950–1,050 mm (L×W×H). Complete with 4 heavy-duty non-marking swivel castor wheels, minimum 2 with brakes, providing stable, smooth and quiet movement on finished floors. All surfaces shall be washable and easy to disinfect. Supplied fully assembled, complete and ready for use, subject to Client approval. | pc | 2
10 | Rolling laundry trolley/cart | Supply and deliver compact commercial rolling laundry trolley/cart, overall size approximately 650 × 450 × 750 mm (L × W × H), comprising a durable corrosion-resistant stainless-steel or powder-coated tubular steel frame with removable 100–150 L heavy-duty washable and moisture-resistant polyester/PVC laundry bag, reinforced upper rim and supported base, fitted with ergonomic push handle and 4 No. heavy-duty 360° swivel non-marking castor wheels, minimum 75 mm diameter, with at least 2 No. lockable/braked castors, minimum 50 kg load capacity, smooth snag-free surfaces and rounded edges, suitable for frequent collection and transportation of bed linen, towels and other laundry within the serviced apartment; complete with all fittings and accessories, fully assembled and ready for use, to Client-approved sample. | pc | 2
11 | Small pedal bin 5 L (bathroom/kitchen) – Studio & 1-Bed bathrooms (2 per unit) | Small Pedal Bin: Supply and deliver hotel/serviced-apartment quality pedal-operated waste bins, approximately 5 litres capacity, suitable for guest bathroom use. The bin shall be manufactured from corrosion-resistant stainless steel or durable, high-quality ABS/PP, with a robust foot-pedal mechanism allowing hands-free opening and a fitted lid for hygienic containment of waste. The bin shall be provided with a removable internal plastic bucket/liner, preferably with an integrated handle, for easy emptying and cleaning. The unit shall have a stable, non-slip base and a smooth, hygienic, easy-to-clean exterior. The lid shall close securely and quietly and shall fully conceal the waste contents when closed. The pedal, hinges and lid mechanism shall be robust and suitable for frequent daily use by guests and housekeeping staff. The bin shall be compact and suitable for positioning beside the toilet or vanity without obstructing normal bathroom circulation. Capacity: approximately 5 litres. Finish: stainless steel, white, black or other Employer-approved neutral finish. Approximate dimensions: 27–30 cm high × 20–22 cm diameter, or approved equivalent. | pc | 22
12 | Small pedal bin 5 L (bathroom/kitchen) – 2-Bed units (3 per unit) + common areas | Small Pedal Bin: Supply and deliver hotel/serviced-apartment quality pedal-operated waste bins, approximately 5 litres capacity, suitable for guest bathroom use. The bin shall be manufactured from corrosion-resistant stainless steel or durable, high-quality ABS/PP, with a robust foot-pedal mechanism allowing hands-free opening and a fitted lid for hygienic containment of waste. The bin shall be provided with a removable internal plastic bucket/liner, preferably with an integrated handle, for easy emptying and cleaning. The unit shall have a stable, non-slip base and a smooth, hygienic, easy-to-clean exterior. The lid shall close securely and quietly and shall fully conceal the waste contents when closed. The pedal, hinges and lid mechanism shall be robust and suitable for frequent daily use by guests and housekeeping staff. The bin shall be compact and suitable for positioning beside the toilet or vanity without obstructing normal bathroom circulation. Capacity: approximately 5 litres. Finish: stainless steel, white, black or other Employer-approved neutral finish. Approximate dimensions: 27–30 cm high × 20–22 cm diameter, or approved equivalent. | pc | 11
13 | Heavy-duty 240 L wheeled waste bin | Heavy-duty trash bins: Supply and delivery of heavy-duty 240-litre wheeled waste bin, manufactured from high-quality UV-stabilized HDPE, impact-, weather- and corrosion-resistant, suitable for continuous indoor/outdoor use. Bin shall have a reinforced one-piece body, tight-fitting hinged flip lid, integral ergonomic handling grip, two heavy-duty rubber wheels approximately 200 mm diameter, and corrosion-resistant solid steel/stainless-steel axle for easy movement when loaded. Approximate overall dimensions 580 W × 740 D × 1,070 H mm. Bin shall comply with EN 840 or equivalent recognized standard, have smooth washable internal/external surfaces and be suitable for frequent cleaning and disinfection. | pc | 4
14 | Foldable fabric laundry basket 40–50 L | Foldable Fabric Laundry Basket: Supply and deliver hotel/serviced-apartment quality foldable fabric laundry baskets, suitable for guest bedrooms, bathrooms or laundry areas. Basket shall have a minimum capacity of approximately 40 litres, with a durable freestanding construction and sufficient rigidity to maintain its shape during normal use. The basket shall be manufactured from durable, washable and moisture-resistant fabric, such as Oxford polyester, polyester-cotton or approved equivalent, with a reinforced internal frame/rim and strong stitched seams. The interior shall preferably have a water-resistant or wipe-clean lining suitable for holding dry or slightly damp clothing. The basket shall be collapsible/foldable for convenient storage when not in use and shall be provided with two reinforced carrying handles securely stitched or fixed to the body. Handles shall be comfortable to grip and capable of carrying the specified load without tearing or deformation. The basket shall have a stable base, retain its upright form during normal use and be free from sharp edges, exposed wires or components that could damage clothing. The fabric shall be colourfast, low-linting and resistant to normal household cleaning. Preferred colours shall be neutral hotel finishes, such as grey, beige, taupe, black, white or other Employer-approved colour. Minimum capacity: 40 litres. Preferred capacity: 40–50 litres. Approximate size: 40–50 cm high × 35–45 cm wide/deep, or approved equivalent. The unit shall be new, unused, clean, hygienic and free from stains, tears, loose stitching and manufacturing defects. Submit one sample for Employer's approval before bulk supply. Include packaging, transportation, delivery and all associated requirements necessary for complete supply. | pc | 17
15 | Foldable clothes-drying rack (3-tier) – Studio & 2-Bed units | Supply and delivery of hotel/serviced-apartment grade 3-tier foldable clothes-drying rack, approx. 700 × 600 × 1700 mm (W × D × H) when open, ±50 mm, corrosion-resistant metal construction, two foldable side wings, multiple drying rails, minimum 30 kg distributed load capacity, four wheels with minimum two lockable, secure locking joints, stable construction and compact folding design, suitable for indoor and covered balcony use, complete and ready for use, all as specified. | pc | 7
16 | Foldable clothes-drying rack (3-tier) – common laundry | Supply and delivery of compact hotel/serviced-apartment grade foldable clothes-drying rack, approx. 1000 × 450 × 1400 mm (W × D × H) when open, ±50 mm, minimum 2-tier arrangement with foldable side sections, rust-resistant metal construction, multiple drying rails, minimum 15 kg distributed load capacity, secure locking mechanism, non-slip floor-protective feet and compact folding design for storage, suitable for small laundry-room use, complete and ready for use, all as specified. | pc | 2
17 | Wet floor / caution signs (A-frame) | Wet floor / caution signs: Supply and delivery of heavy-duty foldable A-frame “CAUTION – WET FLOOR” safety sign, manufactured from durable high-impact polypropylene (PP) in high-visibility yellow, approximately 600–650 mm high × 280–300 mm wide. Sign shall display permanent, clearly legible black “CAUTION – WET FLOOR” text and universal slip-hazard pictogram on both sides, with stable self-standing A-frame construction, wide base, integrated carrying handle and fold-flat design for easy transport and storage. Material shall be water-, chemical- and impact-resistant, easy to clean and suitable for frequent commercial housekeeping use on tiled and other finished floors. Complete and ready for use, subject to Client approval. | pc | 5
18 | Glass cleaning kit (squeegee + extension pole) | Glass cleaning kit (squeegee + extension pole): Supply and delivery of professional glass/window cleaning kit, comprising 350 mm (14") squeegee with durable aluminium/stainless-steel channel and replaceable streak-free rubber blade, 350 mm microfiber washer/T-bar with removable washable sleeve, and 2.5–3.0 m telescopic aluminium extension pole with secure locking mechanism, ergonomic non-slip grip and compatible attachment head. Complete with one spare squeegee rubber blade and one spare microfiber sleeve. All components shall be lightweight, corrosion-resistant, durable and suitable for frequent commercial housekeeping use, supplied complete and ready for use, subject to Client approval. | pc | 2
19 | Extendable ceiling / high-reach duster | ceiling duster (extendable): Supply and delivery of professional extendable ceiling/high-reach duster, comprising a lightweight telescopic aluminium pole adjustable up to 2.5–3.0 m, with secure locking mechanism and ergonomic non-slip grip. Complete with flexible/bendable microfiber duster head, approximately 350–450 mm long, capable of 360° dust and cobweb collection without scratching surfaces. Duster head shall be removable, washable and reusable, with dense microfiber/electrostatic fibres suitable for cleaning ceilings, high walls, corners, light fittings, air vents, curtain rails and other elevated surfaces. All components shall be durable, lightweight and suitable for frequent commercial housekeeping use, complete and ready for use, subject to Client approval. | pc | 2
20 | Heavy-duty push broom (outdoor) | Heavy-duty push broom: Supply and delivery of heavy-duty commercial push broom, suitable for frequent indoor and outdoor sweeping of parking areas, terraces, walkways and paved surfaces. Provide 600 mm (24") wide reinforced broom head fitted with dense stiff polypropylene/PET synthetic bristles, approximately 60–80 mm long, resistant to moisture, wear and deformation. Complete with approximately 1.5 m long heavy-duty steel or aluminium handle, securely fixed to the head through a reinforced threaded/bracket connection and fitted with an ergonomic non-slip grip. Broom shall be durable and suitable for sweeping dust, sand, leaves and general debris from both smooth and rough surfaces, complete and ready for use, subject to Client approval. | pc | 3
21 | High-pressure water hose & nozzle set 30 m | High-pressure water hose & nozzle: Supply and delivery of heavy-duty reinforced water hose and spray nozzle set, comprising 30 m long × 19 mm (3/4") diameter flexible multi-layer PVC/polymer hose with fibre reinforcement, UV-, weather-, abrasion- and kink-resistant, suitable for frequent outdoor cleaning, vehicle washing and landscape watering. Hose shall have minimum working pressure 7 bar and minimum burst pressure 20 bar. Complete with heavy-duty metal/brass adjustable spray nozzle providing shut-off/flow control and adjustable spray from fine mist to concentrated jet, 3/4" corrosion-resistant brass quick-connect fittings, adaptors, washers and all accessories required for leak-free connection to the water supply. Complete set, ready for use and subject to Client approval. | pc | 1
22 | Wheelbarrow (heavy-duty) | Wheelbarrow: Supply and delivery of heavy-duty wheelbarrow, suitable for landscaping, gardening, cleaning and general maintenance works, comprising 100 L capacity reinforced galvanized-steel tray, approximately 1.0–1.2 mm thick, with rolled/reinforced rim for rigidity and corrosion resistance. Complete with heavy-duty tubular galvanized/powder-coated steel frame, reinforced legs and tray supports, ergonomic non-slip hand grips, and single Ø400 mm (16") heavy-duty pneumatic tyre, minimum 4-ply, mounted on steel rim with sealed bearings. Minimum recommended load capacity 100 kg. | pc | 1
23 | Heavy-duty rubber cleaning gloves (pairs) | Rubber gloves : Revised BOQ Specification — Heavy-Duty Rubber Cleaning Gloves Supply and delivery of heavy-duty reusable rubber cleaning gloves, manufactured from durable natural latex/nitrile rubber or equivalent, waterproof and resistant to common detergents and household cleaning chemicals. Gloves shall have textured non-slip palms and fingers, soft/flock-lined interior, and extended protective cuffs, with overall length approximately 300–350 mm and minimum thickness 0.35 mm. Flexible, tear-resistant and suitable for repeated housekeeping, washing and general cleaning operations. Provide appropriate sizes M/L/XL, supplied as matching pairs, washable, reusable and complete, subject to Client approval. | pc | 5
24 | Toilet brush with holder (modern) – apartments | Toilet Brush with Holder: Supply and deliver a hotel/serviced-apartment quality toilet brush set, complete with brush, handle and matching hygienic holder. The brush shall have a dense, durable nylon or polypropylene bristle head suitable for effective cleaning of toilet bowls and under-rim areas. The handle shall be rigid, corrosion-resistant and securely fixed to the brush head, with a comfortable grip and minimum approximate length of 35 cm. The holder shall be manufactured from durable, moisture-resistant and corrosion-resistant material, such as stainless steel, ABS, polypropylene or approved equivalent, with a stable base and a concealed or semi-concealed brush storage arrangement. The holder shall incorporate a removable or drainable internal tray to collect residual water and facilitate cleaning, while preventing direct contact between the brush and the bathroom floor. The complete set shall be easy to clean and disinfect, stable, non-tipping, resistant to regular bathroom moisture and suitable for frequent housekeeping use. Finish shall be neat and consistent with a modern serviced-apartment bathroom, in white, black, stainless steel, chrome or other Employer-approved neutral finish. All components shall be securely assembled and free from sharp edges, cracks, stains, corrosion or manufacturing defects. Supply shall include the complete toilet brush and holder, all accessories, transportation and delivery, one sample for Employer's approval prior to bulk supply, and all requirements necessary for a complete installation/use. | pc | 14
25 | Toilet brush with holder (modern) – common areas | Toilet Brush Set with Holder: Supply and delivery of modern toilet brush set with holder, suitable for serviced-apartment bathrooms, comprising a durable dense-bristle toilet brush with corrosion-resistant 304 stainless-steel or high-quality ABS handle and replaceable brush head. Provide a freestanding enclosed or semi-enclosed holder, approximately Ø100–120 mm × 350–420 mm high, with removable internal drip tray/container to prevent leakage and facilitate hygienic cleaning. Holder shall have a stable non-slip base, moisture- and corrosion-resistant finish, compact modern design, and smooth easy-to-clean surfaces. Complete set shall be durable, hygienic and suitable for frequent hospitality use, subject to Client approval. | pc | 4
26 | Central first-aid station / wall cabinet (stocked) | Supply, deliver and install large lockable wall-mounted first-aid cabinet, approx. 600 × 650 × 200 mm (W×H×D), manufactured from durable corrosion-resistant powder-coated steel, finished white with green/white FIRST AID identification, robust hinged door, lock with minimum 2 keys, and 3–4 adjustable internal shelves/compartments. Cabinet shall be fully stocked with appropriate first-aid supplies including assorted sterile plasters, gauze pads, wound and eye dressings, crepe/conforming/triangular bandages, medical tape, antiseptic wipes, sterile saline wound/eye wash, nitrile gloves, CPR face shields, instant cold packs, burn gel/dressings, thermal emergency blankets, finger/universal splints, scissors, tweezers, safety pins, face masks, hand sanitizer and clinical waste bags, together with first-aid instructions and an inventory/expiry checklist. Include controlled quantities of basic non-prescription medicines comprising Paracetamol 500 mg, Ibuprofen 200 mg, Cetirizine 10 mg, Oral Rehydration Salts (ORS) and antacid tablets/sachets. Medicines shall be authorized for use in Rwanda as applicable, supplied in original sealed manufacturer packaging with clear dosage, batch and expiry information. Antibiotics, injectable, prescription-only and controlled medicines shall not be included. All sterile/medical items shall be new, properly sealed and within valid expiry dates, preferably with minimum 18 months remaining shelf life at delivery. Rate shall include complete stocking, labels, keys, wall fixings, installation and handover, subject to Client/Consultant approval. | pc | 1
27 | Portable first-aid kit (stocked) | Supply and deliver compact modern portable first-aid kit in durable water-resistant zippered EVA/nylon case or rigid ABS/PP box, approx. 220–280 × 150–200 × 60–100 mm, clearly marked “FIRST AID,” with organized internal compartments, fully stocked with assorted sterile plasters, gauze pads, wound dressings, bandages, triangular bandage, medical tape, antiseptic wipes, nitrile gloves, CPR face shield, instant cold pack, burn dressing/gel, sterile saline pods, scissors, tweezers, safety pins, face masks and first-aid instruction guide; complete with tamper-evident seal and contents/expiry checklist. All medical contents shall be new, individually sealed where applicable and within valid expiry dates, subject to Client/Consultant approval. | pc | 20
28 | Petrol brush cutter / grass slasher (heavy-duty) | Grass slasher / brush cutter: Heavy-Duty Petrol Brush Cutter: Supply and deliver professional-grade petrol-powered grass/brush cutter, fitted with 2-stroke, air-cooled petrol engine, 50–52 cc capacity and minimum 1.4 kW output, straight heavy-duty drive shaft and durable gearbox; fitted with ergonomic bicycle-type handle with anti-vibration grips, adjustable double-shoulder harness and safety debris guard; complete with interchangeable nylon line trimmer head and minimum 255 mm 3-tooth hardened-steel cutting blade, fuel tank, easy-start system, tool kit, fuel-mixing container and all standard accessories; suitable for frequent cutting of lawn grass, weeds, overgrown vegetation and light brush for serviced-apartment landscaping and grounds maintenance, complete with operating manual and minimum 1-year warranty, to Client-approved sample; INGCO, TOTAL, Ronix or approved equivalent. | pc | 1
29 | Long-handled grass slasher | Grass cutter / couoa coupa: Supply and delivery of heavy-duty long-handled grass slasher/machete, suitable for routine cutting of tall grass, weeds and light vegetation. Blade to be manufactured from hardened and tempered high-carbon steel, approximately 650–750 mm long, minimum 2.0 mm thick, with a curved/rounded slashing end and factory-sharpened cutting edge. Complete with strong ergonomic hardwood handle, approximately 250–350 mm long, smoothly finished and securely fixed to the blade with heavy-duty rivets/fasteners. Steel surfaces shall have a corrosion-resistant protective finish. Tool shall be well-balanced, durable and suitable for frequent professional landscaping and grounds-maintenance use, complete and ready for use, subject to Client approval. | pc | 2
30 | Telescopic hedge shears / garden shears | Garden shears / hedge trimmers: Heavy-Duty Telescopic Hedge Shears: Supply and deliver professional-grade manual telescopic hedge shears with approximately 250–300 mm hardened SK5 high-carbon steel wavy blades, provided with non-stick/corrosion-resistant coating and adjustable blade tension for clean cutting; fitted with lightweight telescopic aluminium handles adjustable from approximately 700–900 mm, positive locking mechanism, ergonomic non-slip rubber grips and shock-absorbing bumpers; minimum cutting capacity approximately 10 mm, suitable for frequent trimming and shaping of hedges, shrubs, bushes and ornamental landscaping, complete with protective blade cover and ready for use, to Client-approved sample. | pc | 1
31 | Garden rake | Garden Rake: Supply and deliver professional-grade heavy-duty garden/bow rake with 16 rigid hardened high-carbon steel tines, approximately 400–450 mm wide steel head, reinforced head/socket and corrosion-resistant powder-coated finish; fitted with a strong fiberglass or seasoned hardwood handle approximately 1,400–1,500 mm long, securely fixed to the rake head and provided with a comfortable non-slip grip; suitable for frequent soil loosening and levelling, breaking soil clods, preparing planting beds, spreading topsoil/gravel and general landscaping maintenance, complete and ready for use, to Client-approved sample. | pc | 1
32 | Garden hoe | Garden Hoe: Supply and deliver professional heavy-duty garden hoe with forged hardened high-carbon steel blade approximately 200–250 mm wide and minimum 2.5 mm thick, sharpened working edge, reinforced eye/socket and corrosion-resistant protective finish; securely fitted with a strong seasoned hardwood or fiberglass handle approximately 1,400–1,500 mm long, with reinforced blade-to-handle connection and comfortable grip, suitable for frequent weeding, loosening and breaking soil, cultivation, forming planting beds and general landscaping maintenance, complete and ready for use, to Client-approved sample. | pc | 1
33 | Garden spade | Garden spade: Garden Spade: Supply and deliver professional heavy-duty digging spade with hardened forged high-carbon steel blade approximately 290 × 200 mm, minimum 2 mm thick, with sharpened cutting edge, reinforced socket and corrosion-resistant finish; fitted with strong fiberglass shaft and ergonomic non-slip D-grip handle, overall length approximately 1,050–1,150 mm, incorporating reinforced foot treads for safe and efficient digging; suitable for frequent digging, soil turning, planting, edging and general landscaping works, complete and ready for use, to Client-approved sample. | pc | 1
34 | Watering can 12 L | Watering can: Heavy-Duty Garden Watering Can: Supply and deliver 12 L capacity heavy-duty watering can, manufactured from durable UV-resistant high-density polyethylene (HDPE/PE) with reinforced body, large filling opening and ergonomic balanced carry handle; fitted with long reinforced pouring spout and removable sprinkler rose/head providing a gentle, uniform spray or direct water flow when removed; resistant to cracking, impact and normal outdoor weather exposure, suitable for frequent watering of landscaping, lawns, flower beds, planters and rooftop plants, complete and ready for use, to Client-approved sample. 12 L is a practical large-capacity size and removable rose heads are standard on professional garden watering cans. | pc | 1
35 | Backpack pressure sprayer | backpack pressure sprayer: Heavy-Duty Backpack Pressure Sprayer: Supply and deliver professional-grade manual knapsack/backpack pressure sprayer, 20 L capacity, comprising durable UV- and chemical-resistant high-density PP tank with graduated level markings and large filtered filling opening; heavy-duty piston pump capable of approximately 3–4.5 bar operating pressure, chemical-resistant seals and hose, ergonomic pump lever suitable for left- or right-hand operation, adjustable padded shoulder straps, trigger-operated shut-off valve and stainless-steel or corrosion-resistant spray lance approximately 600–750 mm long, complete with adjustable mist/jet nozzle, fan nozzle and twin/cone nozzle, internal strainer/filter, pressure-regulating components and all accessories; suitable for application of water, approved fertilizers, herbicides and pesticides for landscaping and garden maintenance, complete and ready for use, to Client-approved sample. | pc | 1
36 | Waterproof gumboots (occupational) | Footwear Boot: Heavy-Duty Waterproof Gumboots: Supply and deliver knee-high waterproof occupational gumboots, manufactured from durable one-piece molded PVC/rubber, approximately 350–400 mm high, with reinforced toe and heel areas, comfortable inner lining/removable insole and deep-tread, slip-resistant, abrasion-resistant outsole providing good grip on wet and muddy surfaces; boots shall be fully waterproof, washable, easy to clean and resistant to normal gardening chemicals, detergents, mud and moisture, supplied in assorted sizes to suit users, suitable for landscaping, gardening, wet-area cleaning and general serviced-apartment maintenance, complete to Client-approved sample. | pc | 5
37 | Machete (panga) | Heavy-Duty Machete: Supply and deliver professional-grade general-purpose machete (panga) with approximately 450–500 mm (18–20 inch) hardened high-carbon steel blade, corrosion-resistant protective finish, sharpened cutting edge and reinforced full-tang construction; fitted with durable non-slip ergonomic handle securely riveted to the blade, overall length approximately 600–650 mm, complete with protective sheath/blade guard, suitable for routine landscaping, vegetation clearing and grounds maintenance, complete and ready for use, to Client-approved sample. | pc | 1
38 | Multipurpose aluminium ladder | Ladder: Heavy-Duty Multipurpose Aluminium Ladder: Supply and deliver professional-grade foldable/multipurpose aluminium ladder, configurable for use as an A-frame step ladder and straight/extension ladder, manufactured from high-strength corrosion-resistant aluminium alloy with reinforced side rails and anti-slip serrated rungs; approximately 2.0–2.5 m A-frame working configuration and 4.0–5.0 m maximum extended length, fitted with heavy-duty positive-locking hinges/joints, wide stabilizer bars, non-slip rubber feet and safety locking devices; minimum safe working load 150 kg (EN 131 or equivalent), lightweight and foldable for convenient storage, suitable for routine serviced-apartment maintenance, lighting works, cleaning and general access, complete and ready for use, to Client-approved sample. | pc | 1
39 | Pneumatic drain plunger / drain blaster (toilet, sink, floor drains) | Pipe Plunger Sink Drain Unblocker High Pressure Air Drain Blaster Pneumatic Plungers For Toilet Shower Floor Drain Blockage Tool | pc | 1
SUBTOTAL LOT 1
Bidder Company Name: _______________________________ ¦ Authorised Signatory: _______________________________ Date: _______________
All rates are all taxes inclusive. Include delivery, installation/testing/commissioning where applicable, min 12-month warranty.

## LOT 2
LOT 2: KITCHENWARE, TABLEWARE AND DINING ACCESSORIES
SERENITY RESIDENCE — Serviced Apartment Fit-Out ¦ Rwanda ¦ All rates are all taxes inclusive
Scope: Cookware, utensils, dinnerware, cutlery, glasses, mugs, storage, dish racks, LPG cylinders, water filtration and related kitchen accessories.
Item No. | Recommended BOQ Short Description | Detailed Technical Specifications | Unit | Quantity | Unit Rate (RWF) | Total Amount (RWF)
1 | 12-piece hotel-grade dinnerware set | 12-Piece Hotel-Grade Dinnerware Set: Supply and deliver a high-quality 12-piece porcelain/vitrified ceramic dinnerware set for 4 persons, comprising 4 dinner plates, 4 side/dessert plates and 4 soup/cereal bowls, made from durable food-grade, chip-resistant and scratch-resistant porcelain/vitrified ceramic, with smooth non-porous glazed finish, uniform white or approved neutral colour, suitable for microwave and dishwasher use, resistant to staining and thermal shock, stackable and easy to clean, suitable for frequent guest use; complete with delivery, inspection and acceptance, with all pieces free from cracks, chips, warping or glazing defects. Equivalent or superior hotel-grade sets shall be accepted subject to Client approval. | set | 14
2 | 24-piece stainless-steel cutlery set | 24-Piece Stainless-Steel Cutlery Set: Supply and deliver a high-quality, hotel-apartment-grade 24-piece stainless-steel cutlery set for 6 persons, comprising 6 dinner knives, 6 dinner forks, 6 dinner spoons and 6 teaspoons, manufactured from food-grade stainless steel, preferably 18/10 or minimum 18/0 grade, with a durable polished/mirror finish, corrosion-, rust- and stain-resistant construction, smooth rounded edges, comfortable ergonomic handles, balanced weight and adequate thickness for regular guest use. The cutlery shall be dishwasher-safe, hygienic, easy to clean and resistant to bending, scratching and normal wear, with all pieces matching in design and finish and free from defects. Equivalent or superior hotel-grade products shall be accepted, subject to Client approval, complete with delivery, inspection and acceptance. | set | 14
3 | Ceramic/porcelain mug set (6) | 8-Piece Hotel-Grade Ceramic Mug Set: Supply and deliver a set of 6 matching high-quality ceramic/porcelain mugs, each with a minimum capacity of 300 ml (approximately 10 oz), manufactured from durable food-grade, chip-resistant ceramic/porcelain with a smooth non-porous glazed finish, plain white or approved neutral colour, comfortable heat-resistant handle, stable base, microwave- and dishwasher-safe construction, resistant to staining, thermal shock and normal daily wear, and suitable for frequent guest use. All mugs shall be uniform in size, shape, colour and finish and free from cracks, chips, crazing or glazing defects. Equivalent or superior hotel-grade products shall be accepted, subject to Client approval, complete with delivery, inspection and acceptance. | set | 14
4 | Drinking tumblers set (6 clear glass) | Supply and delivery of a set of six (6) matching clear drinking tumblers, each with a nominal capacity of 350–400 ml, manufactured from durable, food-safe, lead-free glass suitable for regular hotel and serviced-apartment use. Glasses shall have a modern uniform design, stable base, smooth polished/rolled rim, clear transparent finish and good resistance to normal impact, thermal shock, scratching and staining. Glasses shall be dishwasher-safe, easy to clean and suitable for frequent use. All six pieces shall match in size, shape and finish and shall be free from cracks, chips, sharp edges, excessive bubbles, distortion or other manufacturing defects. Suitable for serving water, juice, soft drinks and other non-alcoholic beverages. Commercial/hospitality-grade equivalent or superior products shall be accepted, subject to Client approval. Rate shall include delivery, protective packaging, inspection and acceptance. | set | 14
5 | Stemmed wine glasses set (6) | Supply and delivery of set of 6 modern stemmed wine glasses, approximately 375 ml capacity, 210–225 mm overall height, manufactured from clear lead-free, durable soda-lime or crystal glass suitable for hospitality use; stable foot, reinforced stem, smooth rolled/polished rim, balanced bowl, dishwasher-safe and resistant to normal commercial handling; complete with protective packaging and minimum 12-month warranty against manufacturing defects. | set | 14
6 | Family-size non-stick cookware set (min 6 pcs + lids) | Family-Size Non-Stick Cookware Set: Supply and deliver a complete, high-quality, hotel-apartment-grade non-stick cookware set suitable for family-size meal preparation, comprising minimum 6 pieces: 3 graduated cooking pots/saucepans, 1 deep sauté/frying pan, and 2 frying pans of different sizes, with all applicable pots/pans supplied with matching heat-resistant tempered-glass lids. Cookware shall be manufactured from heavy-gauge aluminium, die-cast aluminium or approved equivalent, providing uniform and efficient heat distribution, with a durable multi-layer food-safe non-stick coating, preferably PFOA-free, resistant to normal household use, staining and wear. Handles shall be strong, securely fixed, ergonomic and heat-resistant, and lids shall have secure heat-resistant handles and steam-vent provision. The set shall be suitable for the installed gas/electric cooking appliances, easy to clean, and resistant to corrosion, warping and normal thermal stress. All cookware shall be free from coating defects, dents, sharp edges or manufacturing defects and suitable for frequent serviced-apartment guest use. Complete with all lids and accessories, delivery, inspection and acceptance. Equivalent or superior hotel-grade products shall be accepted, subject to Client approval. | set | 14
7 | Kitchen utensil & food-preparation set (min 12 items) | Complete Kitchen Utensil & Food Preparation Set: Supply and deliver a high-quality, hotel-apartment-grade kitchen utensil and food-preparation set, comprising a minimum of 12 essential items: 1 chef’s knife (200 mm blade), 1 utility/paring knife, 1 vegetable peeler, 1 food-grade chopping board (minimum 400 × 300 × 15 mm), 1 heat-resistant silicone spatula, 1 cooking spoon, 1 slotted spoon, 1 soup/serving ladle, 1 kitchen tongs, 1 stainless-steel or silicone whisk, 1 can/bottle opener, and 1 utensil holder/stand. Knives shall have high-quality stainless-steel blades with securely fixed, ergonomic and non-slip handles; utensils shall be manufactured from food-grade stainless steel and/or heat-resistant silicone/nylon, suitable for use with non-stick cookware and resistant to heat, staining and corrosion. The chopping board shall be food-safe, non-porous, durable, moisture-resistant, non-slip and resistant to warping and staining. All items shall be hygienic, easy to clean, dishwasher-safe where applicable, durable and suitable for frequent guest use. Items shall be matching or coordinated in design and finish and free from cracks, sharp defects, rust or manufacturing defects. Bidders shall state brand, material, dimensions, number of pieces and country of origin and provide product images/data sheets. Equivalent or superior products meeting all specified requirements shall be accepted, subject to Client approval. | set | 14
8 | 2-tier stainless-steel dish-drying rack | Supply and delivery of 2-tier countertop dish-drying rack, approximately 45 × 30 × 25 cm, made of Grade 304 stainless steel or equivalent high-quality food-grade corrosion-resistant material, with minimum 8-plate capacity, integrated plate slots, cup/glass holder, removable ventilated cutlery basket, removable drip/water collection tray and non-slip feet; stable, hygienic, easy to clean and suitable for daily serviced-apartment use, complete and ready for use, all as specified. | pc | 14
9 | Heat-resistant kitchen/oven mitts (pair) | Supply and delivery of hotel-grade heat-resistant kitchen/oven mitts, pair, minimum 30 cm long, food-contact-safe heat-resistant silicone or equivalent, insulated lining, textured non-slip grip, extended cuff protection, minimum 230°C heat resistance, washable, water-resistant, durable and suitable for frequent commercial kitchen use, complete and ready for use, all as specified. | pc | 14
10 | Under-sink RO drinking water filtration system | Under-Sink Drinking Water Filtration System: Supply, install, test and commission a high-quality hotel-apartment-grade under-sink Reverse Osmosis (RO) drinking-water filtration system with a minimum capacity of 100 GPD (approximately 300–400 litres/day), comprising multi-stage pre-filtration with sediment and activated-carbon filters, RO membrane, post-carbon filter and UV sterilization, complete with minimum 8–10 litre food-grade storage tank, dedicated drinking-water faucet, automatic shut-off, pressure pump where required, food-grade tubing and fittings, leak-proof connections, filter-change indicators/monitoring, and all necessary installation accessories. The system shall effectively reduce sediment, chlorine, unpleasant taste/odour, dissolved contaminants and microbiological contamination, and shall be suitable for treated municipal or borehole water subject to pre-installation water-quality testing. All wetted components shall be food-grade, corrosion-resistant and suitable for potable water; filters and RO membrane shall be readily replaceable and locally available. Dayliff 6-Stage Mini RO 100 GPD, AquaTech PureFlow Core 100, or approved equivalent/superior system may be offered as reference. Supply shall include complete installation under the kitchen sink, connection to the dedicated faucet, testing, commissioning, user instructions, minimum 12-month warranty, and local after-sales service and availability of replacement filters and membranes in Rwanda. Bidder shall state brand, exact model, filtration stages, production capacity, tank capacity, warranty, country of origin and maintenance/replacement-filter costs. Equivalent or superior systems meeting all stated requirements shall be accepted. | set | 14
11 | Fridge food storage organizer set (min 6 pcs) | Fridge Food Storage & Freezer Organizer Set: Supply and deliver a high-quality, hotel-apartment-grade set of transparent refrigerator/freezer food-storage organizer containers, minimum 6 pieces in assorted practical sizes, manufactured from durable food-grade, BPA-free, shatter-resistant plastic (PET/PP or approved equivalent), suitable for refrigerator and freezer use. Containers shall be stackable, space-efficient, easy to clean, moisture-resistant and resistant to cracking, staining and normal cold-temperature use, with smooth rounded edges and integrated handles or easy-grip sides for convenient access. Where lids are provided, they shall be secure-fitting, food-safe and leak-resistant. Containers shall allow clear visibility of contents and be suitable for organizing fruits, vegetables, prepared food, packaged food, drinks and frozen items. All pieces shall be uniform in quality, free from sharp edges, cracks and manufacturing defects, and suitable for frequent serviced-apartment guest use. Equivalent or superior quality accepted. | set | 14
12 | Kitchen starter kit (dish soap, sponges, liners, etc.) | Kitchen Starter Kit – Complete Set: Supply and deliver complete basic self-catering kitchen consumables starter kit for each serviced apartment, comprising 1 × 750 ml minimum concentrated dishwashing liquid, 3 dual-sided non-scratch dishwashing sponges/scouring pads, 1 roll of minimum 20 heavy-duty 20–30 L kitchen bin liners, 1 roll of minimum 20 small 5–10 L bin liners, 2 rolls of absorbent multi-ply kitchen paper towels, 1 × 500 ml minimum liquid hand soap with pump, and 1 pair reusable waterproof household cleaning gloves. All consumables shall be new, unopened, good-quality, safe for household/hospitality use and delivered as one complete set per apartment, subject to Client approval. | set | 14
13 | LPG gas bottle 15 kg (filled) + regulator + hose – Studio & 1-Bed units | Supply, deliver and provide new 15 kg refillable welded steel LPG cylinder, fitted with approved unified valve, protective valve guard and foot ring, corrosion-resistant finish and permanent identification markings, pressure- and leak-tested, filled with 15 kg commercial LPG, complete with compatible low-pressure LPG regulator, LPG-resistant flexible hose, hose clips/clamps and fittings, testing, commissioning, applicable certification and minimum 2-year warranty, delivered to site complete and ready for safe use | pc | 11
14 | LPG gas bottle 15 kg (filled) + regulator + hose – 2-Bed units + reserve cylinders | Supply, deliver and provide new 15 kg refillable welded steel LPG cylinder, fitted with approved unified valve, protective valve guard and foot ring, corrosion-resistant finish and permanent identification markings, pressure- and leak-tested, filled with 15 kg commercial LPG, complete with compatible low-pressure LPG regulator, LPG-resistant flexible hose, hose clips/clamps and fittings, testing, commissioning, applicable certification and minimum 2-year warranty, delivered to site complete and ready for safe use | pc | 6
15 | LPG gas leak / CO detector (kitchen) | Supply, deliver and install combined LPG/combustible-gas and carbon-monoxide (CO) detector for apartment kitchen, suitable for LPG/propane/butane detection, with electrochemical CO sensor, minimum 85 dB audible alarm, visual LED indication, test/reset function, fault and low-battery indication, 220–240V AC power with battery backup, certified for indoor residential use, complete with mounting accessories, testing, commissioning, manufacturer's documentation and minimum 2-year warranty, all complete. | pc | 14
SUBTOTAL LOT 2
Bidder Company Name: _______________________________ ¦ Authorised Signatory: _______________________________ Date: _______________
All rates are all taxes inclusive. Include delivery, installation/testing/commissioning where applicable, min 12-month warranty.