## Sheet1
CONSTRUCTION-RELATED WORKS AND INSTALLATIONS
SERENITY RESIDENCE — Serviced Apartment Fit-Out ¦ Rwanda ¦ All rates are all taxes inclusive
Scope: Built-in joinery & fixed furniture, signage, AC installation, generator, EV chargers, roof works, asphalt road, fire safety fixed installations, BBQ structure and related construction works.
Item No. | Recommended BOQ Short Description | Detailed Technical Specifications | Unit | Quantity | Unit Rate (RWF) | Total Amount (RWF)
1 | Headboard wall panel – decorative vertical Muvura hardwood slatted/fluted cladding | Decorative vertical Muvura hardwood slatted/fluted wall cladding/headboard, approx. 1.0–1.2 m high, comprising 20–25 mm wide × 15–20 mm projecting solid Muvura slats at uniform 10–15 mm grooves/gaps, mounted on concealed backing/support system, including matching edge trims and clear satin PU protective finish, complete with fabrication, fixing and installation to approved sample and shop drawings. | pc | 17
2 | Built-in modern TV wall unit with open shelving and pivoting TV mount (Studio type) | Supply, fabricate and install built-in TV partition wall unit positioned between the bedroom/bed area and living/lounge area, overall size approximately 1,800 mm wide × 2,700 mm high (final dimensions to be verified on site). The unit shall function as a feature partition separating the sleeping and living areas and incorporate a reinforced central pivoting TV mounting panel/system capable of rotating the TV to face either the bed or the living-room sofa, allowing comfortable viewing from both areas. Provide a heavy-duty smooth-operating pivot/swivel mechanism, securely fixed to reinforced structural framing and suitable for a 55-inch flat-screen TV, with minimum 40 kg load capacity, positive positioning/stopping arrangement and safe concealed cable routing that permits rotation without twisting or damaging electrical/HDMI cables. TV centreline approximately 1,050–1,100 mm above finished floor level, subject to site verification. Unit to include approximately 400 mm wide LED-lit display shelving, textured stone-effect feature finish, and approximately 1,400 mm wide × 350 mm high floating storage cabinet with 3 No. soft-close drawers on full-extension heavy-duty runners (minimum 25 kg capacity each) and concealed under-cabinet LED lighting. Carcass and cabinetry shall be constructed from 18 mm moisture-resistant MDF, finished in a combination of matte white and light-oak wood-grain melamine/HPL, with handle-less J-profile/finger-groove detailing. Complete with reinforced internal framing, pivot/swivel TV mounting system, concealed cable management, recessed power sockets, HDMI/data conduit, 3000 K warm-white LED lighting, concealed drivers, all brackets, hardware, fixings and accessories, fully installed and finished to Client-approved shop drawings, materials, colours and samples. | set | 4
3 | Built-in modern TV wall unit with open shelving (1-Bed & 2-Bed type) | Built-in TV wall unit for living room, total width 1,800 mm × height 2,700 mm (to be verified on site), comprising a 400 mm vertical LED-lit display shelving column, a 1,400 mm textured stone-effect feature panel with concealed reinforced backing and heavy-duty tilting VESA bracket (rated min. 40 kg) for 55" TV (TV centre at 1,050-1,100 mm from floor), and a 1,400 mm floating base cabinet (350 mm high) with 3 soft-close drawers on full-extension runners (min. 25 kg each) and under-cabinet LED; carcass in 18 mm moisture-resistant MDF with matte white and light oak wood-grain melamine/HPL finish, handle-less (J-profile or finger-groove), concealed cable management with recessed power sockets and HDMI conduit behind the TV; complete with LED lighting kit (3000 K, concealed driver); | set | 10
4 | Built-in office workstation / study nook desk + chair | Built-in working station / study nook for living room, total width 1,000 mm × height 2,300 mm (to be verified on site), comprising a 1,000 mm overhead storage cabinet with open LED-lit display niche (350 mm high, underside min. 1,300 mm from floor), fluted light-oak backing panel, and a 1,000 mm floating study desk (750 mm height × 550 mm depth, load rating min. 50 kg) with modesty panel and concealed cable management; carcass in 18 mm moisture-resistant MDF with matte white and light oak wood-grain melamine/HPL finish, handle-less soft-close hardware; complete with LED lighting kit (3000 K, concealed driver), recessed double power socket with USB (Rwanda-standard), and upholstered desk chair (half leather, black metal legs, min. 120 kg load) | set | 14
5 | Reception desk / Front-desk counter (Basement) | Reception Desk / Front-Desk Counter: Supply, deliver and install complete reception counter approximately 1800 × 800 × 1100 mm, comprising 750 mm high working surface and raised visitor/privacy counter, constructed from high-density MDF/HDF or equivalent furniture-grade panels, minimum 25 mm worktop, durable scratch/moisture-resistant laminate/veneer finish, walnut timber-effect finish with charcoal/graphite stone-effect decorative front panels and vertical timber slat feature, lockable drawers/storage, cable-management grommets and concealed cable routing, quality hardware, edge banding, all fittings, assembly and installation complete to approved shop drawings and samples. | pc | 1
6 | Control desk for CCTV/monitoring (Basement) | Supply, delivery and installation of a CCTV control/monitoring desk for a single screen, size 1200 mm (W) × 600 mm (D) × 750 mm (H). Top: minimum 25 mm thick melamine-faced MDF/particleboard in dark grey or wood-grain finish (or equivalent approved), with matching PVC edge banding on all exposed edges. Frame/legs: powder-coated steel or minimum 18 mm panel legs, with adjustable levelling feet. Fitted with a lockable side compartment (drawer or cabinet) for the NVR/DVR or small PC, ventilated at the back and sides, with a minimum of two (2) cable-management grommets in the desktop and a rear cable tray/modesty panel. Minimum knee space of 600 mm (W) × 650 mm (H). Designed to carry one monitor of up to 27" and accessories, with a load capacity of not less than 60 kg on the desktop. Delivered fully assembled or assembled on site, stable, free from defects and ready for use. Rate to include delivery, installation and all associated costs. Bidders to attach a catalogue, photo or drawing of the offered item. | pc | 1
7 | Security desk / Compact guard post desk (Gate House) | Supply and deliver compact gatehouse/security desk, overall size 800 × 500 × 750 mm (W × D × H), with simple rectangular worktop of minimum 25 mm thickness, manufactured from durable laminated solid/engineered board or equivalent high-strength material; MDF shall not be permitted. Provide 1 No. lockable drawer, sturdy side panels and/or reinforced powder-coated metal frame, adequate clear legroom for a security chair, cable-management grommet, smooth durable edge finishing, non-slip floor-protective feet, and a scratch-, stain- and moisture-resistant finish suitable for continuous daily security-post use. Complete with all hardware, locks, fittings and accessories, fully assembled and ready for use, subject to Client approval of material, colour and finish. | pc | 1
8 | Key / pigeonhole cabinet (wall-mounted, lockable) | Supply and install compact wall-mounted lockable key storage/pigeonhole cabinet, approx. 400×150×350 mm, minimum 24 numbered key hooks/positions, constructed from powder-coated steel, complete with lockable door, individual label holders, numbered key tags, wall fixing brackets and all necessary accessories, fully installed and ready for use. | pc | 1
9 | Filing / storage cabinet (wooden, 900×400×1800 mm) – Reception & Control Room | Supply, delivery and installation of a wooden office filing/storage cabinet, size 900 mm (W) × 400 mm (D) × 1800 mm (H), comprising a lower section with two (2) lockable solid doors and an upper section with one (1) solid door and one (1) aluminium-framed glass door. Constructed of minimum 18 mm melamine-faced MDF/particleboard in light oak/maple wood-grain finish (or equivalent approved), with matching PVC edge banding on all exposed edges and a dark grey plinth (80-100 mm) with adjustable levelling feet. Fitted with two (2) adjustable shelves behind the glass door, each rated for not less than 30 kg, minimum 5 mm clear tempered glass in grey anodised aluminium frame, 5 mm fixed back panel, cylinder locks (2 keys per cabinet), metal pull handles and heavy-duty concealed hinges. Suitable for A4/foolscap and lever arch files. Delivered fully assembled or assembled on site, free from defects and ready for use. Rate to include delivery, installation and all associated costs. Bidders to attach a catalogue or photo of the offered item. | pc | 2
10 | Storage cabinet / Lockable small cabinet (Gate House) – steel | Supply and delivery of a new lockable steel storage cabinet, approximately 400 mm W × 400 mm D × 1,800 mm H, suitable for use in a compact gatehouse/security post. Cabinet shall be manufactured from durable cold-rolled steel sheet, minimum 0.7–0.8 mm thickness, with corrosion-resistant powder-coated finish. Provide single or double hinged lockable door arrangement appropriate to the narrow width, secure cam/cylinder lock with minimum two keys, minimum 4 adjustable internal shelves, reinforced construction, suitable handles and shelf supports. Cabinet shall be stable, easy to clean and suitable for storing security registers, documents, stationery, keys and small equipment. Include all fittings, delivery and installation, complete and ready for use. | pc | 1
11 | Fire blanket 1.0 × 1.0 m EN 1869 with wall case (kitchen) | Supply and install 1.0 × 1.0 m fire blanket certified to EN 1869:2019 or approved equivalent, manufactured from fire-resistant woven fiberglass/glass-fibre material, suitable for smothering small kitchen/cooking-oil fires, complete with quick-release pull tabs, durable wall-mounted protective case/pouch, clear operating pictograms/instructions, identification/certification markings, mounting accessories and fixing, complete to manufacturer's recommendations and Client/Consultant approval. | pc | 14
12 | Evacuation / escape route plan sign (framed A3 per floor) | Fire Emergency Evacuation / Escape Route Plan Sign: Supply, prepare and install floor-specific A3 (420 × 297 mm minimum) framed evacuation plan, prepared from approved/as-built floor drawings and actual site conditions, clearly indicating “YOU ARE HERE,” primary and alternative escape routes, directional arrows, emergency/final exits, escape stairs, corridors, fire extinguishers, fire alarm/call points and other installed fire-safety equipment, assembly point and emergency instructions, using recognized fire and escape safety symbols/colour coding; high-resolution full-colour fade-resistant print protected by non-glare clear acrylic/polycarbonate cover in durable aluminium frame, including site verification, artwork preparation, Client/Consultant approval, all fixings and complete installation. | pc | 5
13 | Fire assembly point sign (outdoor post-mounted) | Outdoor Post-Mounted Fire/Emergency Assembly Point Sign: Supply and install minimum 600 × 450 mm weather-resistant aluminium/ACP safety sign, green background with white “FIRE/EMERGENCY ASSEMBLY POINT” lettering and internationally recognizable assembly-point pictogram, complete with UV/weather-resistant exterior-grade reflective/safety graphics, galvanized steel support post minimum approx. 60 × 60 × 3 mm SHS, galvanized/stainless-steel brackets and fixings, concrete foundation, excavation, erection and making good, complete to approved fire/life-safety layout and Client-approved sample. | pc | 1
14 | No Smoking signage (wall-mounted, per floor) | Supply and install permanent minimum 500 × 500 mm no-smoking prohibition sign, comprising white background, red prohibition text/graphics and internationally recognized crossed-cigarette symbol conforming to RS ISO 7010:2022 or approved equivalent, with warning wording in Kinyarwanda, English and French, manufactured from durable 2–3 mm aluminium/ACP or approved equivalent rigid material with UV-, moisture- and fade-resistant graphics, complete with permanent wall fixings, artwork preparation, approval and installation. | pc | 5
15 | Unit door number plate (engraved/acrylic) | Unit Door Number / Identification Plate: Supply and install modern architectural unit-number plaque, approx. 180 × 80 mm, comprising minimum 3 mm matte acrylic/aluminium/ACP backing plate with 2–3 mm raised laser/CNC-cut acrylic or metallic-finish characters, displaying approved unit numbers such as “GF-01”, “FF-03”, etc. Characters shall be 30–40 mm high, modern sans-serif typeface, with high visual contrast. Finish shall be matte black/charcoal backing with champagne/brushed-gold raised characters, or Client-approved equivalent, with smooth edges and durable scratch-, moisture- and fade-resistant, easy-to-clean finish. Install uniformly on entrance doors or adjacent walls using concealed high-strength adhesive and/or concealed mechanical fixings. Contractor shall submit the numbering schedule, artwork, material/colour sample and one finished sample for approval before production. Rate shall include customization, fabrication, finishing, fixings, delivery and complete installation | pc | 14
16 | Floor number / level indicator sign | Floor Number / Level Indicator Sign: Supply and install modern wall-mounted floor identification sign, approx. 270 × 220 mm, comprising 3–5 mm matte acrylic, aluminium or ACP backing with 2–3 mm raised laser/CNC-cut characters, identifying each level, e.g. “B – BASEMENT”, “G – GROUND FLOOR”, “1 – FIRST FLOOR”, “2 – SECOND FLOOR”, “P – PENTHOUSE.” Provide prominent 80–120 mm high floor number/letter with smaller floor-name text in modern sans-serif font. Finish shall be matte black/charcoal with champagne/brushed-gold or white contrasting characters, with smooth edges and durable, non-glare, scratch-, moisture- and fade-resistant finish. Install at each staircase landing/principal floor arrival point using concealed fixings. Rate shall include artwork, approved sample, fabrication, finishing, fixings, delivery and installation. | pc | 10
17 | Directional / wayfinding signage (ceiling-suspended) | Directional / Wayfinding Sign: Supply and install modern double-sided ceiling-suspended directional signage, approx. 600–800 × 150–200 mm, manufactured from 5–6 mm rigid acrylic/Perspex or aluminium/ACP panel, with smooth edges and matte black/charcoal finish. Provide clear white or champagne-gold lettering, directional arrows and internationally recognized pictograms, indicating as applicable RECEPTION, LAUNDRY, TERRACE 1, TERRACE 2 and GATE / IN / OUT. Lettering shall be modern sans-serif, durable and clearly visible from corridor approaches. Suspend using stainless-steel cables or slim metal rods with secure ceiling fixings, maintaining adequate head clearance. Contractor shall verify directions/locations and submit artwork and sample for approval. Rate includes design, customization, double-sided graphics, suspension system, fixings, fabrication, delivery and installation. | pc | 5
18 | Electric Vehicle (EV) Charger 22 kW AC three-phase | Supply, deliver, install, test and commission 22 kW AC three-phase EV charging station/wallbox, 400 V, 32 A, Mode 3, Type 2, with minimum 5 m charging cable, RFID/smart control, energy monitoring, electrical safety protections, Type B residual-current protection, weather-resistant enclosure, complete mounting and final connection to existing EV charging provisions, testing and commissioning; MIDA-EVST-22KW/MIDA-EVSS-22KW or approved equivalent/superior, with minimum 24-month warranty. | pc | 3
19 | 100 kVA 3-Phase Silent Diesel Standby Generator Set complete with 200 A 4-Pole ATS | 100 kVA Silent Diesel Standby Generator Set: Supply, installation, testing and commissioning of a new heavy-duty, three-phase silent diesel generator, rated minimum 100 kVA standby (≈80 kW at PF 0.8), 400/230 V, 50 Hz, 1,500 rpm, suitable for automatic standby power to the 14-unit serviced apartment and associated common areas. Generator shall comprise a water-cooled industrial diesel engine, preferably Perkins, Cummins, Baudouin or approved equivalent, coupled to a brushless alternator with AVR, preferably Stamford, Leroy-Somer, Mecc Alte or equivalent, and digital automatic controller such as Deep Sea, ComAp or equivalent, with automatic start/stop, monitoring, alarms and protection. Provide a factory weatherproof, sound-attenuated acoustic canopy, residential-grade exhaust silencer, anti-vibration mounts, integral fuel tank for minimum 8 hours operation at approximately 75% load, starting batteries and charger, emergency stop, fuel/water separator, circuit breaker and complete engine/generator protections. Provide 4-pole ATS, minimum 200 A, with automatic transfer/retransfer, mains/generator sensing, interlocking and manual override, coordinated with the building's main distribution system. Provide a reinforced-concrete generator plinth/foundation with anchor bolts and anti-vibration mounting, together with a freestanding steel-framed weather-protection shade of corrosion-protected SHS/RHS sections and minimum 0.5 mm pre-painted galvanized/Aluzinc profiled roofing sheets. Enclose the generator area with corrosion-protected acoustic metal louver/grid screen panels, incorporating sound-absorbing/acoustic infill or baffles to reduce generator noise while maintaining adequate airflow, heat dissipation and ventilation. Include framed access gate/door, structural supports, flashings and rainwater drainage, all to approved shop drawings. Complete with exhaust and fuel systems, flexible connections, power/control cabling, earthing, drainage, safety signage, initial fuel and lubricants, testing, commissioning, operator training, O&M manuals and minimum 12-month warranty, all complete and fully operational. | pc | 1
20 | Extension of Existing Roof Structure at SOSOMA (privacy screen) | Extension of Existing Roof Structure at SOSOMA: Supply, fabricate and install the complete extension of the existing roof structure comprising 60 × 40 × 1.5 mm RHS structural steel members and 40 × 40 × 1.5 mm SHS steel purlins/framing, including galvanized steel rainwater gutters, fabricated metal fascia, BG28 pre-painted/galvanized corrugated steel roofing sheets, and prefabricated metal louvers fixed vertically as a privacy-screen cladding wall to obstruct direct views from the apartment/serviced-apartment areas into the SOSOMA workplace while maintaining adequate natural ventilation, together with all necessary supporting frames, connection plates, brackets, bolts, anchors, self-drilling roofing screws with EPDM washers, flashings, sealants, welding electrodes and cutting/grinding consumables, including cutting, drilling, welding, erection, alignment, fixing and connection to the existing structure, finishing of welded joints, anti-corrosion primer/protective coating to exposed steelwork, and all labour, materials, equipment and accessories necessary to provide a complete, structurally secure, durable and watertight roof extension with an effective visual privacy screen, all in accordance with approved dimensions, site conditions and Client/Engineer’s approval. | Ls | 1
21 | Painting Existing Iron-Sheet Roof Structure at SOSOMA | Painting Existing Iron-Sheet Roof Structure at SOSOMA: Prepare and apply approved automotive-grade paint system to the existing corrugated metal/iron-sheet roofing, including thorough surface preparation by scraping, wire brushing and/or mechanical cleaning to remove rust, loose paint, dirt and contaminants, followed by cleaning and degreasing; apply one coat of approved rust-inhibiting anti-corrosive metal primer and two coats of high-quality automotive-grade finishing paint of approved colour to achieve a durable, smooth and uniform finish, including all materials, labour, tools, access equipment/scaffolding, masking and protection of adjacent surfaces, touch-ups and final cleaning, complete to the Client/Engineer’s approval. | sqm | 1000
22 | Heavy-Duty Industrial Axial Smoke Extraction Fan (SOSOMA) | Heavy-Duty Industrial Axial Smoke Extraction Fan: Supply, install, test and commission belt-driven industrial axial-flow exhaust/smoke extraction fan, similar to the reference image, having a minimum operating airflow capacity of 15,000 m³/h per unit, heavy-duty square hot-dip galvanized steel housing/frame, large-diameter dynamically balanced multi-blade galvanized/stainless-steel impeller, corrosion-resistant components, heavy-duty front and rear galvanized wire-mesh safety guards, external belt-driven motor and transmission system with belt guard and adjustable belt tensioning arrangement, high-efficiency continuous-duty motor suitable for 380–415 V, 3-phase, 50 Hz, minimum IP55 motor protection, designed for continuous industrial operation with low vibration and noise; complete with rigid mounting/support frame, anti-vibration pads, electrical isolator, starter with overload/short-circuit protection, controls, cabling and all necessary accessories, strategically installed to extract smoke, fumes and hot contaminated air from the SOSOMA working area and discharge directly to the exterior away from the serviced-apartment areas, thereby minimizing visible smoke and disturbance to guests while maintaining adequate ventilation and replacement/make-up air within the workplace, including all fixing, electrical connections, testing and commissioning, complete to Client/Engineer’s approval. | pc | 1
23 | Illuminated Building Name Signage – “SERENITY RESIDENCE” (rooftop) | Supply, fabricate and install illuminated “SERENITY RESIDENCE” building-name signage with approved logo on the existing rooftop solar-water-heater steel structure, approximately 5,000 mm long × 1,500 mm clear height. Provide additional 40 × 20 × 2 mm RHS vertical steel slats at approximately 100–150 mm c/c as required for secure fixing, finished with exterior-grade matt black powder coating to match the existing structure. Signage shall comprise 30–50 mm deep 3D aluminium/stainless-steel letters with concealed warm-white LED halo illumination (3000–4000 K), IP65 minimum, complete with waterproof drivers, concealed wiring and fixings. “SERENITY” shall be the dominant main name, approximately 450–500 mm high, with “RESIDENCE” smaller, approximately 180–220 mm high, centred below. Overall signage composition approximately 3,000–3,500 mm wide × 1,000–1,300 mm high, suitably centred within the existing structure. Supplier shall verify all dimensions and fixing conditions on site before fabrication and submit shop drawings/artwork for approval. Include supporting metalwork, electrical accessories, installation, connection, testing and commissioning, without obstructing the solar-water-heater equipment or maintenance access. | pc | 2
24 | Outdoor BBQ kitchen and entertainment set (rooftop, built-in) | Supply, fabricate and install a complete modern outdoor BBQ kitchen and entertainment set within the approximately 4.0 × 2.2 m rooftop area, suitable for a 14-unit serviced apartment, comprising: - BBQ counter: 3,500 mm long × 650 mm deep × 900 mm high, incorporating a 900 mm wide, 5-burner built-in LPG BBQ grill, heavy-duty 304 stainless steel, with hood, thermometer, electronic ignition, warming rack and removable grease tray. - Double sink: 304 stainless-steel double-bowl sink, approx. 800–900 × 450–500 mm, complete with modern mixer tap, hot/cold or cold-water connection as applicable, waste fittings and drainage. - Drinking-water filtration: under-sink multi-stage drinking-water filtration system, minimum sediment + activated-carbon filtration, with dedicated stainless-steel drinking-water tap, replaceable cartridges and all connection accessories; 3-stage or equivalent/superior. - Freezer: built-in/under-counter 100–150 L minimum, energy-efficient, low-noise type, suitable for protected installation; Hisense, Midea, LG or equivalent/superior reputable brand, complete with dedicated weather-protected electrical outlet. - Cabinetry & worktop: weatherproof lower cupboards/drawers and upper storage manufactured from powder-coated aluminium, 304 stainless steel or exterior-grade compact HPL; no MDF. Provide minimum 20 mm granite/sintered-stone worktop, heat-, stain-, UV- and moisture-resistant. - LPG system: 15 kg refillable LPG cylinder, housed in a separate ventilated and lockable compartment, complete with regulator, isolation valve, approved LPG hose/piping, fittings, LPG gas-leak detector and CO detector. - Island/bar: 2,200 × 700 × 900 mm high, with matching weather-resistant construction/worktop, complete with 4 outdoor bar stools, approximately 650–750 mm seat height. - Glass canopy: approx. 4,000 × 2,200 mm, fabricated from 100 × 50 × 2 mm galvanized RHS steel tubes, securely fixed to the existing building/parapet, finished with exterior-grade powder coating and covered with 12 mm laminated safety glass, laid to adequate fall for rainwater drainage; complete with flashings, waterproof seals, brackets, anchors and fixings. - Electrical & safety: integrated IP65 warm-white LED lighting, weatherproof sockets/isolators and concealed wiring, complete with BBQ utensil set, suitable fire extinguisher and fire blanket. All materials shall be suitable for permanent outdoor rooftop use. Supplier shall verify all dimensions, structural fixing points and existing services on site before fabrication and submit shop drawings, material samples and equipment data for approval. | Ls | 1
SUBTOTAL LOT 1
Bidder Company Name: _______________________________
Authorised Signatory: _______________________________ Date: _______________
All rates are all taxes inclusive. Rates include delivery to site, installation/testing/commissioning where applicable, and minimum 12-month warranty unless otherwise specified.